## demand
node | commodity | time | level | unit | 2010 | 2015 | 2020 | 2025 | 2030 | 2035 | 2040 | 2045 | 2050 | 2055 | 2060 | definition
KAZ | i_spec | 1 | final | TWh | 3.6502 | 4.9001 | 6.4481 | 6.545 | 6.9402 | 7.1693 | 7.3863 | 7.5161 | 7.6365 | 7.7851 | 7.9293 | electricity demand in industry
KAZ | i_spec | 10 | final | TWh | 3.6502 | 4.9001 | 6.2188 | 6.3123 | 6.6935 | 6.9144 | 7.1237 | 7.2489 | 7.365 | 7.5083 | 7.6474 | electricity demand in industry
KAZ | i_spec | 11 | final | TWh | 3.6502 | 4.9001 | 5.9487 | 6.0381 | 6.4027 | 6.6141 | 6.8142 | 6.934 | 7.0451 | 7.1822 | 7.3152 | electricity demand in industry
KAZ | i_spec | 12 | final | TWh | 3.6502 | 4.9001 | 5.8915 | 5.9801 | 6.3412 | 6.5505 | 6.7488 | 6.8674 | 6.9774 | 7.1132 | 7.245 | electricity demand in industry
KAZ | i_spec | 2 | final | TWh | 3.6502 | 4.9001 | 5.9047 | 5.9934 | 6.3554 | 6.5651 | 6.7638 | 6.8827 | 6.9929 | 7.129 | 7.2611 | electricity demand in industry
KAZ | i_spec | 3 | final | TWh | 3.6502 | 4.9001 | 5.9459 | 6.0353 | 6.3997 | 6.611 | 6.811 | 6.9308 | 7.0418 | 7.1788 | 7.3118 | electricity demand in industry
KAZ | i_spec | 4 | final | TWh | 3.6502 | 4.9001 | 5.4214 | 5.5029 | 5.8352 | 6.0278 | 6.2102 | 6.3194 | 6.4206 | 6.5456 | 6.6668 | electricity demand in industry
KAZ | i_spec | 5 | final | TWh | 3.6502 | 4.9001 | 5.5771 | 5.661 | 6.0028 | 6.2009 | 6.3886 | 6.5009 | 6.605 | 6.7336 | 6.8583 | electricity demand in industry
KAZ | i_spec | 6 | final | TWh | 3.6502 | 4.9001 | 5.2846 | 5.3641 | 5.688 | 5.8757 | 6.0536 | 6.16 | 6.2586 | 6.3804 | 6.4987 | electricity demand in industry
KAZ | i_spec | 7 | final | TWh | 3.6502 | 4.9001 | 5.5361 | 5.6193 | 5.9587 | 6.1553 | 6.3416 | 6.4531 | 6.5564 | 6.684 | 6.8079 | electricity demand in industry
KAZ | i_spec | 8 | final | TWh | 3.6502 | 4.9001 | 5.4773 | 5.5596 | 5.8953 | 6.0899 | 6.2742 | 6.3845 | 6.4868 | 6.613 | 6.7355 | electricity demand in industry
KAZ | i_spec | 9 | final | TWh | 3.6502 | 4.9001 | 5.1896 | 5.2676 | 5.5857 | 5.77 | 5.9446 | 6.0492 | 6.146 | 6.2656 | 6.3817 | electricity demand in industry
KAZ | i_spec | year | final | TWh | 41.3199 | 56.1804 | 66.6292 | 68.4759 | 73.5302 | 76.8835 | 80.1883 | 82.5696 | 84.9024 | 86.5547 | 88.1585 | electricity demand in industry
KAZ | rc_spec | 1 | final | TWh | 1.1276 | 1.5598 | 2.1512 | 2.3553 | 2.6528 | 2.9263 | 3.1725 | 3.3547 | 3.517 | 3.7994 | 4.0818 | electricity demand in residential/commercial
KAZ | rc_spec | 10 | final | TWh | 1.1276 | 1.5598 | 2.0748 | 2.2716 | 2.5585 | 2.8222 | 3.0597 | 3.2354 | 3.392 | 3.6643 | 3.9367 | electricity demand in residential/commercial
KAZ | rc_spec | 11 | final | TWh | 1.1276 | 1.5598 | 1.9846 | 2.1729 | 2.4473 | 2.6996 | 2.9268 | 3.0949 | 3.2446 | 3.5052 | 3.7657 | electricity demand in residential/commercial
KAZ | rc_spec | 12 | final | TWh | 1.1276 | 1.5598 | 1.9656 | 2.1521 | 2.4238 | 2.6737 | 2.8987 | 3.0651 | 3.2135 | 3.4715 | 3.7295 | electricity demand in residential/commercial
KAZ | rc_spec | 2 | final | TWh | 1.1276 | 1.5598 | 1.97 | 2.1569 | 2.4292 | 2.6797 | 2.9051 | 3.072 | 3.2206 | 3.4792 | 3.7379 | electricity demand in residential/commercial
KAZ | rc_spec | 3 | final | TWh | 1.1276 | 1.5598 | 1.9837 | 2.1719 | 2.4462 | 2.6984 | 2.9254 | 3.0934 | 3.2431 | 3.5035 | 3.764 | electricity demand in residential/commercial
KAZ | rc_spec | 4 | final | TWh | 1.1276 | 1.5598 | 1.8087 | 1.9803 | 2.2304 | 2.4603 | 2.6674 | 2.8205 | 2.957 | 3.1945 | 3.4319 | electricity demand in residential/commercial
KAZ | rc_spec | 5 | final | TWh | 1.1276 | 1.5598 | 1.8607 | 2.0372 | 2.2945 | 2.531 | 2.744 | 2.9016 | 3.042 | 3.2862 | 3.5305 | electricity demand in residential/commercial
KAZ | rc_spec | 6 | final | TWh | 1.1276 | 1.5598 | 1.7631 | 1.9304 | 2.1741 | 2.3983 | 2.6001 | 2.7494 | 2.8824 | 3.1139 | 3.3454 | electricity demand in residential/commercial
KAZ | rc_spec | 7 | final | TWh | 1.1276 | 1.5598 | 1.847 | 2.0222 | 2.2776 | 2.5124 | 2.7238 | 2.8802 | 3.0196 | 3.2621 | 3.5045 | electricity demand in residential/commercial
KAZ | rc_spec | 8 | final | TWh | 1.1276 | 1.5598 | 1.8274 | 2.0007 | 2.2534 | 2.4857 | 2.6949 | 2.8496 | 2.9875 | 3.2274 | 3.4673 | electricity demand in residential/commercial
KAZ | rc_spec | 9 | final | TWh | 1.1276 | 1.5598 | 1.7314 | 1.8956 | 2.135 | 2.3551 | 2.5533 | 2.6999 | 2.8306 | 3.0579 | 3.2852 | electricity demand in residential/commercial
KAZ | rc_spec | year | final | TWh | 12.3976 | 17.3533 | 21.5492 | 23.7766 | 26.9883 | 30.8734 | 34.7584 | 38.0219 | 41.2854 | 44.6006 | 47.9159 | electricity demand in residential/commercial
KAZ | water-siri | 1 | final | 1000 m3/s |  |  | 0.066594 | 0.066594 | 0.066594 | 0.066594 | 0.066594 | 0.066594 | 0.066594 | 0.066594 | 0.066594 | water demand on Siri Darya river
KAZ | water-siri | 10 | final | 1000 m3/s |  |  | 0.10406 | 0.10406 | 0.10406 | 0.10406 | 0.10406 | 0.10406 | 0.10406 | 0.10406 | 0.10406 | water demand on Siri Darya river
KAZ | water-siri | 11 | final | 1000 m3/s |  |  | 0.055193 | 0.055193 | 0.055193 | 0.055193 | 0.055193 | 0.055193 | 0.055193 | 0.055193 | 0.055193 | water demand on Siri Darya river
KAZ | water-siri | 12 | final | 1000 m3/s |  |  | 0.057488 | 0.057488 | 0.057488 | 0.057488 | 0.057488 | 0.057488 | 0.057488 | 0.057488 | 0.057488 | water demand on Siri Darya river
KAZ | water-siri | 2 | final | 1000 m3/s |  |  | 0.092077 | 0.092077 | 0.092077 | 0.092077 | 0.092077 | 0.092077 | 0.092077 | 0.092077 | 0.092077 | water demand on Siri Darya river
KAZ | water-siri | 3 | final | 1000 m3/s |  |  | 0.10705 | 0.10705 | 0.10705 | 0.10705 | 0.10705 | 0.10705 | 0.10705 | 0.10705 | 0.10705 | water demand on Siri Darya river
KAZ | water-siri | 4 | final | 1000 m3/s |  |  | 0.157 | 0.157 | 0.157 | 0.157 | 0.157 | 0.157 | 0.157 | 0.157 | 0.157 | water demand on Siri Darya river
KAZ | water-siri | 5 | final | 1000 m3/s |  |  | 0.18116 | 0.18116 | 0.18116 | 0.18116 | 0.18116 | 0.18116 | 0.18116 | 0.18116 | 0.18116 | water demand on Siri Darya river
KAZ | water-siri | 6 | final | 1000 m3/s |  |  | 0.19928 | 0.19928 | 0.19928 | 0.19928 | 0.19928 | 0.19928 | 0.19928 | 0.19928 | 0.19928 | water demand on Siri Darya river
KAZ | water-siri | 7 | final | 1000 m3/s |  |  | 0.23551 | 0.23551 | 0.23551 | 0.23551 | 0.23551 | 0.23551 | 0.23551 | 0.23551 | 0.23551 | water demand on Siri Darya river
KAZ | water-siri | 8 | final | 1000 m3/s |  |  | 0.16908 | 0.16908 | 0.16908 | 0.16908 | 0.16908 | 0.16908 | 0.16908 | 0.16908 | 0.16908 | water demand on Siri Darya river
KAZ | water-siri | 9 | final | 1000 m3/s |  |  | 0.14493 | 0.14493 | 0.14493 | 0.14493 | 0.14493 | 0.14493 | 0.14493 | 0.14493 | 0.14493 | water demand on Siri Darya river
KAZ | water-siri | year | final | 1000 m3/s |  |  | 1.5694 | 1.5694 | 1.5694 | 1.5694 | 1.5694 | 1.5694 | 1.5694 | 1.5694 | 1.5694 | water demand on Siri Darya river
KGZ | i_spec | 1 | final | TWh | 0.28954 | 0.25975 | 0.32267 | 0.32752 | 0.3473 | 0.35876 | 0.36962 | 0.37612 | 0.38214 | 0.38958 | 0.39679 | electricity demand in industry
KGZ | i_spec | 10 | final | TWh | 0.28954 | 0.25975 | 0.33984 | 0.34494 | 0.36577 | 0.37785 | 0.38928 | 0.39613 | 0.40247 | 0.4103 | 0.4179 | electricity demand in industry
KGZ | i_spec | 11 | final | TWh | 0.28954 | 0.25975 | 0.3195 | 0.3243 | 0.34388 | 0.35523 | 0.36598 | 0.37242 | 0.37838 | 0.38575 | 0.39289 | electricity demand in industry
KGZ | i_spec | 12 | final | TWh | 0.28954 | 0.25975 | 0.31885 | 0.32364 | 0.34318 | 0.35451 | 0.36524 | 0.37166 | 0.37761 | 0.38496 | 0.3921 | electricity demand in industry
KGZ | i_spec | 2 | final | TWh | 0.28954 | 0.25975 | 0.31619 | 0.32094 | 0.34032 | 0.35156 | 0.3622 | 0.36857 | 0.37447 | 0.38176 | 0.38883 | electricity demand in industry
KGZ | i_spec | 3 | final | TWh | 0.28954 | 0.25975 | 0.34304 | 0.3482 | 0.36923 | 0.38141 | 0.39296 | 0.39987 | 0.40627 | 0.41418 | 0.42185 | electricity demand in industry
KGZ | i_spec | 4 | final | TWh | 0.28954 | 0.25975 | 0.26726 | 0.27128 | 0.28766 | 0.29716 | 0.30615 | 0.31153 | 0.31652 | 0.32268 | 0.32866 | electricity demand in industry
KGZ | i_spec | 5 | final | TWh | 0.28954 | 0.25975 | 0.27105 | 0.27512 | 0.29173 | 0.30136 | 0.31048 | 0.31594 | 0.321 | 0.32725 | 0.33331 | electricity demand in industry
KGZ | i_spec | 6 | final | TWh | 0.28954 | 0.25975 | 0.31134 | 0.31602 | 0.33511 | 0.34617 | 0.35664 | 0.36291 | 0.36872 | 0.3759 | 0.38287 | electricity demand in industry
KGZ | i_spec | 7 | final | TWh | 0.28954 | 0.25975 | 0.28423 | 0.28851 | 0.30593 | 0.31603 | 0.32559 | 0.33131 | 0.33662 | 0.34317 | 0.34953 | electricity demand in industry
KGZ | i_spec | 8 | final | TWh | 0.28954 | 0.25975 | 0.27412 | 0.27824 | 0.29504 | 0.30478 | 0.314 | 0.31952 | 0.32464 | 0.33096 | 0.33709 | electricity demand in industry
KGZ | i_spec | 9 | final | TWh | 0.28954 | 0.25975 | 0.28129 | 0.28552 | 0.30276 | 0.31276 | 0.32222 | 0.32789 | 0.33314 | 0.33962 | 0.34591 | electricity demand in industry
KGZ | i_spec | year | final | TWh | 3.2775 | 2.9781 | 3.532 | 3.6299 | 3.8978 | 4.0756 | 4.2507 | 4.377 | 4.5006 | 4.5882 | 4.6732 | electricity demand in industry
KGZ | rc_spec | 1 | final | TWh | 0.40693 | 0.6463 | 0.84144 | 0.92127 | 1.0376 | 1.1446 | 1.2409 | 1.3121 | 1.3756 | 1.4861 | 1.5966 | electricity demand in residential/commercial
KGZ | rc_spec | 10 | final | TWh | 0.40693 | 0.6463 | 0.8862 | 0.97028 | 1.0928 | 1.2055 | 1.3069 | 1.382 | 1.4488 | 1.5652 | 1.6815 | electricity demand in residential/commercial
KGZ | rc_spec | 11 | final | TWh | 0.40693 | 0.6463 | 0.83317 | 0.91221 | 1.0274 | 1.1333 | 1.2287 | 1.2992 | 1.3621 | 1.4715 | 1.5809 | electricity demand in residential/commercial
KGZ | rc_spec | 12 | final | TWh | 0.40693 | 0.6463 | 0.83147 | 0.91036 | 1.0253 | 1.131 | 1.2262 | 1.2966 | 1.3594 | 1.4685 | 1.5777 | electricity demand in residential/commercial
KGZ | rc_spec | 2 | final | TWh | 0.40693 | 0.6463 | 0.82454 | 0.90278 | 1.0168 | 1.1216 | 1.216 | 1.2858 | 1.348 | 1.4563 | 1.5645 | electricity demand in residential/commercial
KGZ | rc_spec | 3 | final | TWh | 0.40693 | 0.6463 | 0.89457 | 0.97944 | 1.1031 | 1.2169 | 1.3192 | 1.395 | 1.4625 | 1.5799 | 1.6974 | electricity demand in residential/commercial
KGZ | rc_spec | 4 | final | TWh | 0.40693 | 0.6463 | 0.69695 | 0.76307 | 0.85943 | 0.94804 | 1.0278 | 1.0868 | 1.1394 | 1.2309 | 1.3224 | electricity demand in residential/commercial
KGZ | rc_spec | 5 | final | TWh | 0.40693 | 0.6463 | 0.70682 | 0.77388 | 0.8716 | 0.96146 | 1.0424 | 1.1022 | 1.1556 | 1.2483 | 1.3411 | electricity demand in residential/commercial
KGZ | rc_spec | 6 | final | TWh | 0.40693 | 0.6463 | 0.8119 | 0.88893 | 1.0012 | 1.1044 | 1.1973 | 1.2661 | 1.3274 | 1.4339 | 1.5405 | electricity demand in residential/commercial
KGZ | rc_spec | 7 | final | TWh | 0.40693 | 0.6463 | 0.74121 | 0.81153 | 0.91401 | 1.0082 | 1.0931 | 1.1558 | 1.2118 | 1.3091 | 1.4064 | electricity demand in residential/commercial
KGZ | rc_spec | 8 | final | TWh | 0.40693 | 0.6463 | 0.71483 | 0.78265 | 0.88148 | 0.97236 | 1.0542 | 1.1147 | 1.1687 | 1.2625 | 1.3563 | electricity demand in residential/commercial
KGZ | rc_spec | 9 | final | TWh | 0.40693 | 0.6463 | 0.73354 | 0.80314 | 0.90456 | 0.99782 | 1.0818 | 1.1439 | 1.1992 | 1.2955 | 1.3918 | electricity demand in residential/commercial
KGZ | rc_spec | year | final | TWh | 4.4741 | 7.1902 | 8.9287 | 9.8517 | 11.1824 | 12.7921 | 14.4019 | 15.7541 | 17.1063 | 18.4799 | 19.8536 | electricity demand in residential/commercial
KGZ | water-siri | 1 | final | 1000 m3/s |  |  | 0 | 0 | 0 | 0 | 0 | 0 | 0 | 0 | 0 | water demand on Siri Darya river
KGZ | water-siri | 10 | final | 1000 m3/s |  |  | 0.0054106 | 0.0054106 | 0.0054106 | 0.0054106 | 0.0054106 | 0.0054106 | 0.0054106 | 0.0054106 | 0.0054106 | water demand on Siri Darya river
KGZ | water-siri | 11 | final | 1000 m3/s |  |  | 0.00070048 | 0.00070048 | 0.00070048 | 0.00070048 | 0.00070048 | 0.00070048 | 0.00070048 | 0.00070048 | 0.00070048 | water demand on Siri Darya river
KGZ | water-siri | 12 | final | 1000 m3/s |  |  | 0 | 0 | 0 | 0 | 0 | 0 | 0 | 0 | 0 | water demand on Siri Darya river
KGZ | water-siri | 2 | final | 1000 m3/s |  |  | 0 | 0 | 0 | 0 | 0 | 0 | 0 | 0 | 0 | water demand on Siri Darya river
KGZ | water-siri | 3 | final | 1000 m3/s |  |  | 0.0038164 | 0.0038164 | 0.0038164 | 0.0038164 | 0.0038164 | 0.0038164 | 0.0038164 | 0.0038164 | 0.0038164 | water demand on Siri Darya river
KGZ | water-siri | 4 | final | 1000 m3/s |  |  | 0.0028986 | 0.0028986 | 0.0028986 | 0.0028986 | 0.0028986 | 0.0028986 | 0.0028986 | 0.0028986 | 0.0028986 | water demand on Siri Darya river
KGZ | water-siri | 5 | final | 1000 m3/s |  |  | 0.0057971 | 0.0057971 | 0.0057971 | 0.0057971 | 0.0057971 | 0.0057971 | 0.0057971 | 0.0057971 | 0.0057971 | water demand on Siri Darya river
KGZ | water-siri | 6 | final | 1000 m3/s |  |  | 0.0096618 | 0.0096618 | 0.0096618 | 0.0096618 | 0.0096618 | 0.0096618 | 0.0096618 | 0.0096618 | 0.0096618 | water demand on Siri Darya river
KGZ | water-siri | 7 | final | 1000 m3/s |  |  | 0.01087 | 0.01087 | 0.01087 | 0.01087 | 0.01087 | 0.01087 | 0.01087 | 0.01087 | 0.01087 | water demand on Siri Darya river
KGZ | water-siri | 8 | final | 1000 m3/s |  |  | 0.0099034 | 0.0099034 | 0.0099034 | 0.0099034 | 0.0099034 | 0.0099034 | 0.0099034 | 0.0099034 | 0.0099034 | water demand on Siri Darya river
KGZ | water-siri | 9 | final | 1000 m3/s |  |  | 0.005314 | 0.005314 | 0.005314 | 0.005314 | 0.005314 | 0.005314 | 0.005314 | 0.005314 | 0.005314 | water demand on Siri Darya river
KGZ | water-siri | year | final | 1000 m3/s |  |  | 0.054372 | 0.054372 | 0.054372 | 0.054372 | 0.054372 | 0.054372 | 0.054372 | 0.054372 | 0.054372 | water demand on Siri Darya river
TJK | i_spec | 1 | final | TWh | 0.61965 | 0.34887 | 0.49485 | 0.50229 | 0.53262 | 0.5502 | 0.56685 | 0.57682 | 0.58606 | 0.59746 | 0.60853 | electricity demand in industry
TJK | i_spec | 10 | final | TWh | 0.61965 | 0.34887 | 0.45553 | 0.46238 | 0.4903 | 0.50649 | 0.52181 | 0.53099 | 0.53949 | 0.54999 | 0.56018 | electricity demand in industry
TJK | i_spec | 11 | final | TWh | 0.61965 | 0.34887 | 0.4893 | 0.49665 | 0.52665 | 0.54403 | 0.56049 | 0.57035 | 0.57948 | 0.59076 | 0.6017 | electricity demand in industry
TJK | i_spec | 12 | final | TWh | 0.61965 | 0.34887 | 0.51688 | 0.52465 | 0.55634 | 0.5747 | 0.59209 | 0.6025 | 0.61215 | 0.62406 | 0.63563 | electricity demand in industry
TJK | i_spec | 2 | final | TWh | 0.61965 | 0.34887 | 0.51239 | 0.52009 | 0.5515 | 0.5697 | 0.58695 | 0.59727 | 0.60683 | 0.61864 | 0.6301 | electricity demand in industry
TJK | i_spec | 3 | final | TWh | 0.61965 | 0.34887 | 0.51599 | 0.52375 | 0.55537 | 0.57371 | 0.59107 | 0.60146 | 0.61109 | 0.62298 | 0.63453 | electricity demand in industry
TJK | i_spec | 4 | final | TWh | 0.61965 | 0.34887 | 0.31796 | 0.32274 | 0.34223 | 0.35352 | 0.36422 | 0.37063 | 0.37656 | 0.38389 | 0.391 | electricity demand in industry
TJK | i_spec | 5 | final | TWh | 0.61965 | 0.34887 | 0.37455 | 0.38018 | 0.40314 | 0.41645 | 0.42905 | 0.43659 | 0.44358 | 0.45222 | 0.46059 | electricity demand in industry
TJK | i_spec | 6 | final | TWh | 0.61965 | 0.34887 | 0.32037 | 0.32519 | 0.34482 | 0.35621 | 0.36699 | 0.37344 | 0.37942 | 0.3868 | 0.39397 | electricity demand in industry
TJK | i_spec | 7 | final | TWh | 0.61965 | 0.34887 | 0.32473 | 0.32961 | 0.34951 | 0.36105 | 0.37197 | 0.37851 | 0.38457 | 0.39206 | 0.39932 | electricity demand in industry
TJK | i_spec | 8 | final | TWh | 0.61965 | 0.34887 | 0.25337 | 0.25718 | 0.27271 | 0.28171 | 0.29024 | 0.29534 | 0.30007 | 0.30591 | 0.31158 | electricity demand in industry
TJK | i_spec | 9 | final | TWh | 0.61965 | 0.34887 | 0.32542 | 0.33031 | 0.35026 | 0.36182 | 0.37277 | 0.37933 | 0.3854 | 0.3929 | 0.40018 | electricity demand in industry
TJK | i_spec | year | final | TWh | 7.0144 | 3.9998 | 4.7437 | 4.8752 | 5.235 | 5.4737 | 5.709 | 5.8786 | 6.0446 | 6.1623 | 6.2765 | electricity demand in industry
TJK | rc_spec | 1 | final | TWh | 0.25299 | 0.32586 | 0.48444 | 0.53041 | 0.59739 | 0.65897 | 0.71442 | 0.75545 | 0.792 | 0.8556 | 0.9192 | electricity demand in residential/commercial
TJK | rc_spec | 10 | final | TWh | 0.25299 | 0.32586 | 0.44595 | 0.48826 | 0.54992 | 0.60662 | 0.65766 | 0.69542 | 0.72907 | 0.78762 | 0.84616 | electricity demand in residential/commercial
TJK | rc_spec | 11 | final | TWh | 0.25299 | 0.32586 | 0.47901 | 0.52445 | 0.59068 | 0.65158 | 0.7064 | 0.74697 | 0.78312 | 0.846 | 0.90889 | electricity demand in residential/commercial
TJK | rc_spec | 12 | final | TWh | 0.25299 | 0.32586 | 0.50601 | 0.55402 | 0.62398 | 0.68831 | 0.74623 | 0.78908 | 0.82727 | 0.8937 | 0.96013 | electricity demand in residential/commercial
TJK | rc_spec | 2 | final | TWh | 0.25299 | 0.32586 | 0.50161 | 0.54921 | 0.61856 | 0.68233 | 0.73974 | 0.78222 | 0.82007 | 0.88593 | 0.95178 | electricity demand in residential/commercial
TJK | rc_spec | 3 | final | TWh | 0.25299 | 0.32586 | 0.50514 | 0.55306 | 0.6229 | 0.68712 | 0.74494 | 0.78772 | 0.82584 | 0.89215 | 0.95847 | electricity demand in residential/commercial
TJK | rc_spec | 4 | final | TWh | 0.25299 | 0.32586 | 0.31127 | 0.3408 | 0.38384 | 0.42341 | 0.45904 | 0.4854 | 0.50889 | 0.54975 | 0.59062 | electricity demand in residential/commercial
TJK | rc_spec | 5 | final | TWh | 0.25299 | 0.32586 | 0.36667 | 0.40146 | 0.45216 | 0.49877 | 0.54074 | 0.57179 | 0.59946 | 0.6476 | 0.69574 | electricity demand in residential/commercial
TJK | rc_spec | 6 | final | TWh | 0.25299 | 0.32586 | 0.31363 | 0.34339 | 0.38675 | 0.42663 | 0.46252 | 0.48908 | 0.51275 | 0.55392 | 0.5951 | electricity demand in residential/commercial
TJK | rc_spec | 7 | final | TWh | 0.25299 | 0.32586 | 0.3179 | 0.34806 | 0.39201 | 0.43242 | 0.46881 | 0.49573 | 0.51972 | 0.56145 | 0.60319 | electricity demand in residential/commercial
TJK | rc_spec | 8 | final | TWh | 0.25299 | 0.32586 | 0.24804 | 0.27157 | 0.30587 | 0.3374 | 0.36579 | 0.3868 | 0.40552 | 0.43808 | 0.47064 | electricity demand in residential/commercial
TJK | rc_spec | 9 | final | TWh | 0.25299 | 0.32586 | 0.31858 | 0.3488 | 0.39285 | 0.43335 | 0.46982 | 0.49679 | 0.52083 | 0.56266 | 0.60448 | electricity demand in residential/commercial
TJK | rc_spec | year | final | TWh | 2.7816 | 3.6253 | 4.5018 | 4.9672 | 5.6381 | 6.4498 | 7.2614 | 7.9432 | 8.6249 | 9.3175 | 10.0101 | electricity demand in residential/commercial
TJK | water-amu | 1 | final | 1000 m3/s |  |  | 0.094203 | 0.094203 | 0.094203 | 0.094203 | 0.094203 | 0.094203 | 0.094203 | 0.094203 | 0.094203 | water demand on Amu Darya river
TJK | water-amu | 10 | final | 1000 m3/s |  |  | 0.16522 | 0.16522 | 0.16522 | 0.16522 | 0.16522 | 0.16522 | 0.16522 | 0.16522 | 0.16522 | water demand on Amu Darya river
TJK | water-amu | 11 | final | 1000 m3/s |  |  | 0.14589 | 0.14589 | 0.14589 | 0.14589 | 0.14589 | 0.14589 | 0.14589 | 0.14589 | 0.14589 | water demand on Amu Darya river
TJK | water-amu | 12 | final | 1000 m3/s |  |  | 0.10048 | 0.10048 | 0.10048 | 0.10048 | 0.10048 | 0.10048 | 0.10048 | 0.10048 | 0.10048 | water demand on Amu Darya river
TJK | water-amu | 2 | final | 1000 m3/s |  |  | 0.12029 | 0.12029 | 0.12029 | 0.12029 | 0.12029 | 0.12029 | 0.12029 | 0.12029 | 0.12029 | water demand on Amu Darya river
TJK | water-amu | 3 | final | 1000 m3/s |  |  | 0.16884 | 0.16884 | 0.16884 | 0.16884 | 0.16884 | 0.16884 | 0.16884 | 0.16884 | 0.16884 | water demand on Amu Darya river
TJK | water-amu | 4 | final | 1000 m3/s |  |  | 0.25217 | 0.25217 | 0.25217 | 0.25217 | 0.25217 | 0.25217 | 0.25217 | 0.25217 | 0.25217 | water demand on Amu Darya river
TJK | water-amu | 5 | final | 1000 m3/s |  |  | 0.31111 | 0.31111 | 0.31111 | 0.31111 | 0.31111 | 0.31111 | 0.31111 | 0.31111 | 0.31111 | water demand on Amu Darya river
TJK | water-amu | 6 | final | 1000 m3/s |  |  | 0.36473 | 0.36473 | 0.36473 | 0.36473 | 0.36473 | 0.36473 | 0.36473 | 0.36473 | 0.36473 | water demand on Amu Darya river
TJK | water-amu | 7 | final | 1000 m3/s |  |  | 0.44734 | 0.44734 | 0.44734 | 0.44734 | 0.44734 | 0.44734 | 0.44734 | 0.44734 | 0.44734 | water demand on Amu Darya river
TJK | water-amu | 8 | final | 1000 m3/s |  |  | 0.3628 | 0.3628 | 0.3628 | 0.3628 | 0.3628 | 0.3628 | 0.3628 | 0.3628 | 0.3628 | water demand on Amu Darya river
TJK | water-amu | 9 | final | 1000 m3/s |  |  | 0.21014 | 0.21014 | 0.21014 | 0.21014 | 0.21014 | 0.21014 | 0.21014 | 0.21014 | 0.21014 | water demand on Amu Darya river
TJK | water-amu | year | final | 1000 m3/s |  |  | 2.7432 | 2.7432 | 2.7432 | 2.7432 | 2.7432 | 2.7432 | 2.7432 | 2.7432 | 2.7432 | water demand on Amu Darya river
TJK | water-siri | 1 | final | 1000 m3/s |  |  | 0.038647 | 0.038647 | 0.038647 | 0.038647 | 0.038647 | 0.038647 | 0.038647 | 0.038647 | 0.038647 | water demand on Siri Darya river
TJK | water-siri | 10 | final | 1000 m3/s |  |  | 0.015217 | 0.015217 | 0.015217 | 0.015217 | 0.015217 | 0.015217 | 0.015217 | 0.015217 | 0.015217 | water demand on Siri Darya river
TJK | water-siri | 11 | final | 1000 m3/s |  |  | 0.0028986 | 0.0028986 | 0.0028986 | 0.0028986 | 0.0028986 | 0.0028986 | 0.0028986 | 0.0028986 | 0.0028986 | water demand on Siri Darya river
TJK | water-siri | 12 | final | 1000 m3/s |  |  | 0.021739 | 0.021739 | 0.021739 | 0.021739 | 0.021739 | 0.021739 | 0.021739 | 0.021739 | 0.021739 | water demand on Siri Darya river
TJK | water-siri | 2 | final | 1000 m3/s |  |  | 0.057729 | 0.057729 | 0.057729 | 0.057729 | 0.057729 | 0.057729 | 0.057729 | 0.057729 | 0.057729 | water demand on Siri Darya river
TJK | water-siri | 3 | final | 1000 m3/s |  |  | 0.03744 | 0.03744 | 0.03744 | 0.03744 | 0.03744 | 0.03744 | 0.03744 | 0.03744 | 0.03744 | water demand on Siri Darya river
TJK | water-siri | 4 | final | 1000 m3/s |  |  | 0.045652 | 0.045652 | 0.045652 | 0.045652 | 0.045652 | 0.045652 | 0.045652 | 0.045652 | 0.045652 | water demand on Siri Darya river
TJK | water-siri | 5 | final | 1000 m3/s |  |  | 0.072464 | 0.072464 | 0.072464 | 0.072464 | 0.072464 | 0.072464 | 0.072464 | 0.072464 | 0.072464 | water demand on Siri Darya river
TJK | water-siri | 6 | final | 1000 m3/s |  |  | 0.080918 | 0.080918 | 0.080918 | 0.080918 | 0.080918 | 0.080918 | 0.080918 | 0.080918 | 0.080918 | water demand on Siri Darya river
TJK | water-siri | 7 | final | 1000 m3/s |  |  | 0.081884 | 0.081884 | 0.081884 | 0.081884 | 0.081884 | 0.081884 | 0.081884 | 0.081884 | 0.081884 | water demand on Siri Darya river
TJK | water-siri | 8 | final | 1000 m3/s |  |  | 0.078019 | 0.078019 | 0.078019 | 0.078019 | 0.078019 | 0.078019 | 0.078019 | 0.078019 | 0.078019 | water demand on Siri Darya river
TJK | water-siri | 9 | final | 1000 m3/s |  |  | 0.04058 | 0.04058 | 0.04058 | 0.04058 | 0.04058 | 0.04058 | 0.04058 | 0.04058 | 0.04058 | water demand on Siri Darya river
TJK | water-siri | year | final | 1000 m3/s |  |  | 0.57319 | 0.57319 | 0.57319 | 0.57319 | 0.57319 | 0.57319 | 0.57319 | 0.57319 | 0.57319 | water demand on Siri Darya river
TKM | i_spec | 1 | final | TWh | 0.46293 | 0.62837 | 0.78198 | 0.79373 | 0.84167 | 0.86945 | 0.89576 | 0.91151 | 0.92611 | 0.94413 | 0.96162 | electricity demand in industry
TKM | i_spec | 10 | final | TWh | 0.46293 | 0.62837 | 0.72999 | 0.74096 | 0.78571 | 0.81164 | 0.8362 | 0.85091 | 0.86453 | 0.88136 | 0.89769 | electricity demand in industry
TKM | i_spec | 11 | final | TWh | 0.46293 | 0.62837 | 0.80923 | 0.82139 | 0.87099 | 0.89974 | 0.92697 | 0.94327 | 0.95837 | 0.97703 | 0.99513 | electricity demand in industry
TKM | i_spec | 12 | final | TWh | 0.46293 | 0.62837 | 0.70481 | 0.7154 | 0.75861 | 0.78365 | 0.80736 | 0.82156 | 0.83471 | 0.85096 | 0.86673 | electricity demand in industry
TKM | i_spec | 2 | final | TWh | 0.46293 | 0.62837 | 0.69745 | 0.70793 | 0.75068 | 0.77546 | 0.79893 | 0.81297 | 0.82599 | 0.84207 | 0.85767 | electricity demand in industry
TKM | i_spec | 3 | final | TWh | 0.46293 | 0.62837 | 0.76293 | 0.77439 | 0.82116 | 0.84826 | 0.87393 | 0.8893 | 0.90354 | 0.92112 | 0.93819 | electricity demand in industry
TKM | i_spec | 4 | final | TWh | 0.46293 | 0.62837 | 0.6713 | 0.68138 | 0.72253 | 0.74638 | 0.76897 | 0.78249 | 0.79502 | 0.81049 | 0.82551 | electricity demand in industry
TKM | i_spec | 5 | final | TWh | 0.46293 | 0.62837 | 0.78593 | 0.79775 | 0.84592 | 0.87384 | 0.90029 | 0.91612 | 0.93079 | 0.9489 | 0.96648 | electricity demand in industry
TKM | i_spec | 6 | final | TWh | 0.46293 | 0.62837 | 0.67136 | 0.68145 | 0.7226 | 0.74645 | 0.76904 | 0.78256 | 0.79509 | 0.81057 | 0.82559 | electricity demand in industry
TKM | i_spec | 7 | final | TWh | 0.46293 | 0.62837 | 0.6917 | 0.70209 | 0.74449 | 0.76906 | 0.79234 | 0.80627 | 0.81918 | 0.83512 | 0.85059 | electricity demand in industry
TKM | i_spec | 8 | final | TWh | 0.46293 | 0.62837 | 0.7532 | 0.76452 | 0.81069 | 0.83745 | 0.8628 | 0.87797 | 0.89202 | 0.90938 | 0.92623 | electricity demand in industry
TKM | i_spec | 9 | final | TWh | 0.46293 | 0.62837 | 0.76835 | 0.7799 | 0.82699 | 0.85429 | 0.88014 | 0.89562 | 0.90996 | 0.92767 | 0.94486 | electricity demand in industry
TKM | i_spec | year | final | TWh | 5.2404 | 7.2043 | 8.5442 | 8.781 | 9.4292 | 9.8592 | 10.283 | 10.5884 | 10.8875 | 11.0994 | 11.305 | electricity demand in industry
TKM | rc_spec | 1 | final | TWh | 0.16107 | 0.21851 | 0.285 | 0.31204 | 0.35145 | 0.38768 | 0.4203 | 0.44443 | 0.46594 | 0.50336 | 0.54077 | electricity demand in residential/commercial
TKM | rc_spec | 10 | final | TWh | 0.16107 | 0.21851 | 0.26605 | 0.29129 | 0.32808 | 0.3619 | 0.39235 | 0.41489 | 0.43496 | 0.46989 | 0.50482 | electricity demand in residential/commercial
TKM | rc_spec | 11 | final | TWh | 0.16107 | 0.21851 | 0.29493 | 0.32291 | 0.36369 | 0.40119 | 0.43494 | 0.45992 | 0.48218 | 0.5209 | 0.55961 | electricity demand in residential/commercial
TKM | rc_spec | 12 | final | TWh | 0.16107 | 0.21851 | 0.25688 | 0.28125 | 0.31676 | 0.34942 | 0.37882 | 0.40058 | 0.41996 | 0.45368 | 0.48741 | electricity demand in residential/commercial
TKM | rc_spec | 2 | final | TWh | 0.16107 | 0.21851 | 0.25419 | 0.27831 | 0.31345 | 0.34577 | 0.37486 | 0.39639 | 0.41557 | 0.44894 | 0.48231 | electricity demand in residential/commercial
TKM | rc_spec | 3 | final | TWh | 0.16107 | 0.21851 | 0.27806 | 0.30444 | 0.34288 | 0.37823 | 0.41006 | 0.43361 | 0.45459 | 0.49109 | 0.52759 | electricity demand in residential/commercial
TKM | rc_spec | 4 | final | TWh | 0.16107 | 0.21851 | 0.24466 | 0.26787 | 0.3017 | 0.3328 | 0.36081 | 0.38153 | 0.39999 | 0.43211 | 0.46423 | electricity demand in residential/commercial
TKM | rc_spec | 5 | final | TWh | 0.16107 | 0.21851 | 0.28644 | 0.31362 | 0.35322 | 0.38964 | 0.42242 | 0.44668 | 0.4683 | 0.5059 | 0.5435 | electricity demand in residential/commercial
TKM | rc_spec | 6 | final | TWh | 0.16107 | 0.21851 | 0.24468 | 0.2679 | 0.30173 | 0.33284 | 0.36084 | 0.38156 | 0.40003 | 0.43215 | 0.46427 | electricity demand in residential/commercial
TKM | rc_spec | 7 | final | TWh | 0.16107 | 0.21851 | 0.2521 | 0.27601 | 0.31087 | 0.34292 | 0.37177 | 0.39312 | 0.41214 | 0.44524 | 0.47833 | electricity demand in residential/commercial
TKM | rc_spec | 8 | final | TWh | 0.16107 | 0.21851 | 0.27451 | 0.30056 | 0.33851 | 0.37341 | 0.40483 | 0.42808 | 0.44879 | 0.48483 | 0.52087 | electricity demand in residential/commercial
TKM | rc_spec | 9 | final | TWh | 0.16107 | 0.21851 | 0.28003 | 0.3066 | 0.34532 | 0.38092 | 0.41297 | 0.43669 | 0.45782 | 0.49458 | 0.53134 | electricity demand in residential/commercial
TKM | rc_spec | year | final | TWh | 1.7709 | 2.431 | 3.0188 | 3.3308 | 3.7807 | 4.325 | 4.8692 | 5.3264 | 5.7836 | 6.248 | 6.7124 | electricity demand in residential/commercial
TKM | water-amu | 1 | final | 1000 m3/s |  |  | 0.17633 | 0.17633 | 0.17633 | 0.17633 | 0.17633 | 0.17633 | 0.17633 | 0.17633 | 0.17633 | water demand on Amu Darya river
TKM | water-amu | 10 | final | 1000 m3/s |  |  | 0.34275 | 0.34275 | 0.34275 | 0.34275 | 0.34275 | 0.34275 | 0.34275 | 0.34275 | 0.34275 | water demand on Amu Darya river
TKM | water-amu | 11 | final | 1000 m3/s |  |  | 0.18986 | 0.18986 | 0.18986 | 0.18986 | 0.18986 | 0.18986 | 0.18986 | 0.18986 | 0.18986 | water demand on Amu Darya river
TKM | water-amu | 12 | final | 1000 m3/s |  |  | 0.157 | 0.157 | 0.157 | 0.157 | 0.157 | 0.157 | 0.157 | 0.157 | 0.157 | water demand on Amu Darya river
TKM | water-amu | 2 | final | 1000 m3/s |  |  | 0.37464 | 0.37464 | 0.37464 | 0.37464 | 0.37464 | 0.37464 | 0.37464 | 0.37464 | 0.37464 | water demand on Amu Darya river
TKM | water-amu | 3 | final | 1000 m3/s |  |  | 0.5657 | 0.5657 | 0.5657 | 0.5657 | 0.5657 | 0.5657 | 0.5657 | 0.5657 | 0.5657 | water demand on Amu Darya river
TKM | water-amu | 4 | final | 1000 m3/s |  |  | 0.54686 | 0.54686 | 0.54686 | 0.54686 | 0.54686 | 0.54686 | 0.54686 | 0.54686 | 0.54686 | water demand on Amu Darya river
TKM | water-amu | 5 | final | 1000 m3/s |  |  | 0.64179 | 0.64179 | 0.64179 | 0.64179 | 0.64179 | 0.64179 | 0.64179 | 0.64179 | 0.64179 | water demand on Amu Darya river
TKM | water-amu | 6 | final | 1000 m3/s |  |  | 0.73382 | 0.73382 | 0.73382 | 0.73382 | 0.73382 | 0.73382 | 0.73382 | 0.73382 | 0.73382 | water demand on Amu Darya river
TKM | water-amu | 7 | final | 1000 m3/s |  |  | 0.88792 | 0.88792 | 0.88792 | 0.88792 | 0.88792 | 0.88792 | 0.88792 | 0.88792 | 0.88792 | water demand on Amu Darya river
TKM | water-amu | 8 | final | 1000 m3/s |  |  | 0.78237 | 0.78237 | 0.78237 | 0.78237 | 0.78237 | 0.78237 | 0.78237 | 0.78237 | 0.78237 | water demand on Amu Darya river
TKM | water-amu | 9 | final | 1000 m3/s |  |  | 0.50604 | 0.50604 | 0.50604 | 0.50604 | 0.50604 | 0.50604 | 0.50604 | 0.50604 | 0.50604 | water demand on Amu Darya river
TKM | water-amu | year | final | 1000 m3/s |  |  | 5.9051 | 5.9051 | 5.9051 | 5.9051 | 5.9051 | 5.9051 | 5.9051 | 5.9051 | 5.9051 | water demand on Amu Darya river
UZB | i_spec | 1 | final | TWh | 2.7322 | 2.9667 | 3.3956 | 3.4466 | 3.6547 | 3.7754 | 3.8896 | 3.958 | 4.0214 | 4.0996 | 4.1756 | electricity demand in industry
UZB | i_spec | 10 | final | TWh | 2.7322 | 2.9667 | 3.4869 | 3.5393 | 3.753 | 3.8769 | 3.9942 | 4.0645 | 4.1295 | 4.2099 | 4.2879 | electricity demand in industry
UZB | i_spec | 11 | final | TWh | 2.7322 | 2.9667 | 3.5208 | 3.5737 | 3.7895 | 3.9146 | 4.0331 | 4.104 | 4.1697 | 4.2509 | 4.3296 | electricity demand in industry
UZB | i_spec | 12 | final | TWh | 2.7322 | 2.9667 | 3.5247 | 3.5777 | 3.7937 | 3.919 | 4.0376 | 4.1086 | 4.1743 | 4.2556 | 4.3344 | electricity demand in industry
UZB | i_spec | 2 | final | TWh | 2.7322 | 2.9667 | 3.3479 | 3.3982 | 3.6034 | 3.7224 | 3.835 | 3.9025 | 3.965 | 4.0421 | 4.117 | electricity demand in industry
UZB | i_spec | 3 | final | TWh | 2.7322 | 2.9667 | 3.9512 | 4.0105 | 4.2527 | 4.3931 | 4.5261 | 4.6056 | 4.6794 | 4.7704 | 4.8588 | electricity demand in industry
UZB | i_spec | 4 | final | TWh | 2.7322 | 2.9667 | 3.7615 | 3.818 | 4.0486 | 4.1822 | 4.3088 | 4.3846 | 4.4548 | 4.5415 | 4.6256 | electricity demand in industry
UZB | i_spec | 5 | final | TWh | 2.7322 | 2.9667 | 3.1579 | 3.2054 | 3.399 | 3.5111 | 3.6174 | 3.681 | 3.7399 | 3.8127 | 3.8834 | electricity demand in industry
UZB | i_spec | 6 | final | TWh | 2.7322 | 2.9667 | 3.2857 | 3.3351 | 3.5365 | 3.6532 | 3.7638 | 3.8299 | 3.8913 | 3.967 | 4.0405 | electricity demand in industry
UZB | i_spec | 7 | final | TWh | 2.7322 | 2.9667 | 3.1601 | 3.2076 | 3.4013 | 3.5136 | 3.6199 | 3.6835 | 3.7425 | 3.8154 | 3.8861 | electricity demand in industry
UZB | i_spec | 8 | final | TWh | 2.7322 | 2.9667 | 3.3488 | 3.3991 | 3.6044 | 3.7234 | 3.8361 | 3.9035 | 3.966 | 4.0432 | 4.1181 | electricity demand in industry
UZB | i_spec | 9 | final | TWh | 2.7322 | 2.9667 | 3.7395 | 3.7957 | 4.0249 | 4.1578 | 4.2836 | 4.3589 | 4.4287 | 4.5149 | 4.5986 | electricity demand in industry
UZB | i_spec | year | final | TWh | 30.9282 | 34.0137 | 40.3397 | 41.4578 | 44.5179 | 46.5481 | 48.5489 | 49.9907 | 51.403 | 52.4034 | 53.3744 | electricity demand in industry
UZB | rc_spec | 1 | final | TWh | 0.92295 | 1.0017 | 1.2016 | 1.3156 | 1.4818 | 1.6345 | 1.7721 | 1.8738 | 1.9645 | 2.1223 | 2.28 | electricity demand in residential/commercial
UZB | rc_spec | 10 | final | TWh | 0.92295 | 1.0017 | 1.2339 | 1.351 | 1.5216 | 1.6785 | 1.8197 | 1.9242 | 2.0173 | 2.1793 | 2.3413 | electricity demand in residential/commercial
UZB | rc_spec | 11 | final | TWh | 0.92295 | 1.0017 | 1.246 | 1.3642 | 1.5364 | 1.6948 | 1.8374 | 1.943 | 2.037 | 2.2005 | 2.3641 | electricity demand in residential/commercial
UZB | rc_spec | 12 | final | TWh | 0.92295 | 1.0017 | 1.2473 | 1.3657 | 1.5381 | 1.6967 | 1.8395 | 1.9451 | 2.0392 | 2.203 | 2.3667 | electricity demand in residential/commercial
UZB | rc_spec | 2 | final | TWh | 0.92295 | 1.0017 | 1.1848 | 1.2972 | 1.461 | 1.6116 | 1.7472 | 1.8475 | 1.9369 | 2.0925 | 2.248 | electricity demand in residential/commercial
UZB | rc_spec | 3 | final | TWh | 0.92295 | 1.0017 | 1.3982 | 1.5309 | 1.7242 | 1.902 | 2.062 | 2.1804 | 2.2859 | 2.4695 | 2.6531 | electricity demand in residential/commercial
UZB | rc_spec | 4 | final | TWh | 0.92295 | 1.0017 | 1.3311 | 1.4574 | 1.6415 | 1.8107 | 1.9631 | 2.0758 | 2.1762 | 2.351 | 2.5257 | electricity demand in residential/commercial
UZB | rc_spec | 5 | final | TWh | 0.92295 | 1.0017 | 1.1175 | 1.2236 | 1.3781 | 1.5201 | 1.6481 | 1.7427 | 1.827 | 1.9737 | 2.1204 | electricity demand in residential/commercial
UZB | rc_spec | 6 | final | TWh | 0.92295 | 1.0017 | 1.1627 | 1.2731 | 1.4338 | 1.5816 | 1.7147 | 1.8132 | 1.9009 | 2.0536 | 2.2062 | electricity demand in residential/commercial
UZB | rc_spec | 7 | final | TWh | 0.92295 | 1.0017 | 1.1183 | 1.2244 | 1.379 | 1.5212 | 1.6492 | 1.7439 | 1.8283 | 1.9751 | 2.1219 | electricity demand in residential/commercial
UZB | rc_spec | 8 | final | TWh | 0.92295 | 1.0017 | 1.1851 | 1.2975 | 1.4614 | 1.612 | 1.7477 | 1.848 | 1.9375 | 2.093 | 2.2486 | electricity demand in residential/commercial
UZB | rc_spec | 9 | final | TWh | 0.92295 | 1.0017 | 1.3233 | 1.4489 | 1.6319 | 1.8001 | 1.9516 | 2.0636 | 2.1635 | 2.3372 | 2.511 | electricity demand in residential/commercial
UZB | rc_spec | year | final | TWh | 10.1477 | 11.1442 | 13.8388 | 15.2693 | 17.3318 | 19.8268 | 22.3217 | 24.4175 | 26.5133 | 28.6424 | 30.7714 | electricity demand in residential/commercial
UZB | water-amu | 1 | final | 1000 m3/s |  |  | 0.17778 | 0.17778 | 0.17778 | 0.17778 | 0.17778 | 0.17778 | 0.17778 | 0.17778 | 0.17778 | water demand on Amu Darya river
UZB | water-amu | 10 | final | 1000 m3/s |  |  | 0.32512 | 0.32512 | 0.32512 | 0.32512 | 0.32512 | 0.32512 | 0.32512 | 0.32512 | 0.32512 | water demand on Amu Darya river
UZB | water-amu | 11 | final | 1000 m3/s |  |  | 0.22367 | 0.22367 | 0.22367 | 0.22367 | 0.22367 | 0.22367 | 0.22367 | 0.22367 | 0.22367 | water demand on Amu Darya river
UZB | water-amu | 12 | final | 1000 m3/s |  |  | 0.21812 | 0.21812 | 0.21812 | 0.21812 | 0.21812 | 0.21812 | 0.21812 | 0.21812 | 0.21812 | water demand on Amu Darya river
UZB | water-amu | 2 | final | 1000 m3/s |  |  | 0.31111 | 0.31111 | 0.31111 | 0.31111 | 0.31111 | 0.31111 | 0.31111 | 0.31111 | 0.31111 | water demand on Amu Darya river
UZB | water-amu | 3 | final | 1000 m3/s |  |  | 0.50918 | 0.50918 | 0.50918 | 0.50918 | 0.50918 | 0.50918 | 0.50918 | 0.50918 | 0.50918 | water demand on Amu Darya river
UZB | water-amu | 4 | final | 1000 m3/s |  |  | 0.4587 | 0.4587 | 0.4587 | 0.4587 | 0.4587 | 0.4587 | 0.4587 | 0.4587 | 0.4587 | water demand on Amu Darya river
UZB | water-amu | 5 | final | 1000 m3/s |  |  | 0.62923 | 0.62923 | 0.62923 | 0.62923 | 0.62923 | 0.62923 | 0.62923 | 0.62923 | 0.62923 | water demand on Amu Darya river
UZB | water-amu | 6 | final | 1000 m3/s |  |  | 0.88841 | 0.88841 | 0.88841 | 0.88841 | 0.88841 | 0.88841 | 0.88841 | 0.88841 | 0.88841 | water demand on Amu Darya river
UZB | water-amu | 7 | final | 1000 m3/s |  |  | 1.0824 | 1.0824 | 1.0824 | 1.0824 | 1.0824 | 1.0824 | 1.0824 | 1.0824 | 1.0824 | water demand on Amu Darya river
UZB | water-amu | 8 | final | 1000 m3/s |  |  | 0.87464 | 0.87464 | 0.87464 | 0.87464 | 0.87464 | 0.87464 | 0.87464 | 0.87464 | 0.87464 | water demand on Amu Darya river
UZB | water-amu | 9 | final | 1000 m3/s |  |  | 0.44082 | 0.44082 | 0.44082 | 0.44082 | 0.44082 | 0.44082 | 0.44082 | 0.44082 | 0.44082 | water demand on Amu Darya river
UZB | water-amu | year | final | 1000 m3/s |  |  | 6.1391 | 6.1391 | 6.1391 | 6.1391 | 6.1391 | 6.1391 | 6.1391 | 6.1391 | 6.1391 | water demand on Amu Darya river
UZB | water-siri | 1 | final | 1000 m3/s |  |  | 0.080628 | 0.080628 | 0.080628 | 0.080628 | 0.080628 | 0.080628 | 0.080628 | 0.080628 | 0.080628 | water demand on Siri Darya river
UZB | water-siri | 10 | final | 1000 m3/s |  |  | 0.19034 | 0.19034 | 0.19034 | 0.19034 | 0.19034 | 0.19034 | 0.19034 | 0.19034 | 0.19034 | water demand on Siri Darya river
UZB | water-siri | 11 | final | 1000 m3/s |  |  | 0.080242 | 0.080242 | 0.080242 | 0.080242 | 0.080242 | 0.080242 | 0.080242 | 0.080242 | 0.080242 | water demand on Siri Darya river
UZB | water-siri | 12 | final | 1000 m3/s |  |  | 0.046957 | 0.046957 | 0.046957 | 0.046957 | 0.046957 | 0.046957 | 0.046957 | 0.046957 | 0.046957 | water demand on Siri Darya river
UZB | water-siri | 2 | final | 1000 m3/s |  |  | 0.092198 | 0.092198 | 0.092198 | 0.092198 | 0.092198 | 0.092198 | 0.092198 | 0.092198 | 0.092198 | water demand on Siri Darya river
UZB | water-siri | 3 | final | 1000 m3/s |  |  | 0.1935 | 0.1935 | 0.1935 | 0.1935 | 0.1935 | 0.1935 | 0.1935 | 0.1935 | 0.1935 | water demand on Siri Darya river
UZB | water-siri | 4 | final | 1000 m3/s |  |  | 0.30097 | 0.30097 | 0.30097 | 0.30097 | 0.30097 | 0.30097 | 0.30097 | 0.30097 | 0.30097 | water demand on Siri Darya river
UZB | water-siri | 5 | final | 1000 m3/s |  |  | 0.35531 | 0.35531 | 0.35531 | 0.35531 | 0.35531 | 0.35531 | 0.35531 | 0.35531 | 0.35531 | water demand on Siri Darya river
UZB | water-siri | 6 | final | 1000 m3/s |  |  | 0.4901 | 0.4901 | 0.4901 | 0.4901 | 0.4901 | 0.4901 | 0.4901 | 0.4901 | 0.4901 | water demand on Siri Darya river
UZB | water-siri | 7 | final | 1000 m3/s |  |  | 0.55362 | 0.55362 | 0.55362 | 0.55362 | 0.55362 | 0.55362 | 0.55362 | 0.55362 | 0.55362 | water demand on Siri Darya river
UZB | water-siri | 8 | final | 1000 m3/s |  |  | 0.39565 | 0.39565 | 0.39565 | 0.39565 | 0.39565 | 0.39565 | 0.39565 | 0.39565 | 0.39565 | water demand on Siri Darya river
UZB | water-siri | 9 | final | 1000 m3/s |  |  | 0.17246 | 0.17246 | 0.17246 | 0.17246 | 0.17246 | 0.17246 | 0.17246 | 0.17246 | 0.17246 | water demand on Siri Darya river
UZB | water-siri | year | final | 1000 m3/s |  |  | 2.952 | 2.952 | 2.952 | 2.952 | 2.952 | 2.952 | 2.952 | 2.952 | 2.952 | water demand on Siri Darya river

## resource_volume
node | commodity | grade | value | unit
KAZ | coal | a | 638119.5119 | PJ
KAZ | coal | c | 138000.6665 | PJ
KAZ | coal | d | 99667.148 | PJ
KAZ | crude_1 | a | 76917.1773 | PJ
KAZ | crude_2 | a | 75372.0503 | PJ
KAZ | crude_3 | a | 94009.8833 | PJ
KAZ | crude_4 | a | 92121.3948 | PJ
KAZ | crude_5 | a | 0 | PJ
KAZ | crude_6 | a | 49375.2252 | PJ
KAZ | crude_7 | a | 74062.8377 | PJ
KAZ | gas_1 | a | 31755.6158 | PJ
KAZ | gas_2 | a | 58129.1071 | PJ
KAZ | gas_3 | a | 38812.4193 | PJ
KAZ | gas_4 | a | 71046.6864 | PJ
KAZ | gas_5 | a | 0 | PJ
KAZ | gas_6 | a | 16654.876 | PJ
KAZ | gas_7 | a | 24982.314 | PJ
KAZ | lignite | a | 0 | PJ
KAZ | lignite | c | 0 | PJ
KAZ | lignite | d | 0 | PJ
KGZ | coal | a | 24198.9473 | PJ
KGZ | coal | c | 30862.6399 | PJ
KGZ | coal | d | 22289.6844 | PJ
KGZ | crude_1 | a | 94.2151 | PJ
KGZ | crude_2 | a | 90.6747 | PJ
KGZ | crude_3 | a | 115.1517 | PJ
KGZ | crude_4 | a | 110.8246 | PJ
KGZ | crude_5 | a | 0 | PJ
KGZ | crude_6 | a | 28.6749 | PJ
KGZ | crude_7 | a | 43.0124 | PJ
KGZ | gas_1 | a | 99.8449 | PJ
KGZ | gas_2 | a | 243.3717 | PJ
KGZ | gas_3 | a | 122.0326 | PJ
KGZ | gas_4 | a | 297.4543 | PJ
KGZ | gas_5 | a | 0.15092 | PJ
KGZ | gas_6 | a | 79.7075 | PJ
KGZ | gas_7 | a | 119.5612 | PJ
KGZ | lignite | a | 0 | PJ
KGZ | lignite | c | 0 | PJ
KGZ | lignite | d | 0 | PJ
TJK | coal | a | 9345.6285 | PJ
TJK | coal | c | 4148.2043 | PJ
TJK | coal | d | 2995.9253 | PJ
TJK | crude_1 | a | 37.686 | PJ
TJK | crude_2 | a | 1186.4305 | PJ
TJK | crude_3 | a | 46.0607 | PJ
TJK | crude_4 | a | 1450.0817 | PJ
TJK | crude_5 | a | 0 | PJ
TJK | crude_6 | a | 187.5981 | PJ
TJK | crude_7 | a | 281.3972 | PJ
TJK | gas_1 | a | 99.8449 | PJ
TJK | gas_2 | a | 560.6187 | PJ
TJK | gas_3 | a | 122.0326 | PJ
TJK | gas_4 | a | 685.2006 | PJ
TJK | gas_5 | a | 0.15092 | PJ
TJK | gas_6 | a | 91.805 | PJ
TJK | gas_7 | a | 137.7075 | PJ
TJK | lignite | a | 0 | PJ
TJK | lignite | c | 0 | PJ
TJK | lignite | d | 0 | PJ
TKM | coal | a | 0 | PJ
TKM | coal | c | 896.909 | PJ
TKM | coal | d | 647.7676 | PJ
TKM | crude_1 | a | 5992.6 | PJ
TKM | crude_2 | a | 89641.453 | PJ
TKM | crude_3 | a | 1888.4886 | PJ
TKM | crude_4 | a | 109561.7759 | PJ
TKM | crude_5 | a | 0 | PJ
TKM | crude_6 | a | 14174.0864 | PJ
TKM | crude_7 | a | 21261.1297 | PJ
TKM | gas_1 | a | 164356.5434 | PJ
TKM | gas_2 | a | 618773.7856 | PJ
TKM | gas_3 | a | 200880.2197 | PJ
TKM | gas_4 | a | 756279.0713 | PJ
TKM | gas_5 | a | 0 | PJ
TKM | gas_6 | a | 0 | PJ
TKM | gas_7 | a | 0 | PJ
TKM | lignite | a | 0 | PJ
TKM | lignite | c | 0 | PJ
TKM | lignite | d | 0 | PJ
UZB | coal | a | 34267.3044 | PJ
UZB | coal | c | 10625.0087 | PJ
UZB | coal | d | 7673.6174 | PJ
UZB | crude_1 | a | 1526.284 | PJ
UZB | crude_2 | a | 7253.9758 | PJ
UZB | crude_3 | a | 1865.4582 | PJ
UZB | crude_4 | a | 8865.9704 | PJ
UZB | crude_5 | a | 0 | PJ
UZB | crude_6 | a | 2293.994 | PJ
UZB | crude_7 | a | 3440.9911 | PJ
UZB | gas_1 | a | 26375.6892 | PJ
UZB | gas_2 | a | 17036.0216 | PJ
UZB | gas_3 | a | 32236.9535 | PJ
UZB | gas_4 | a | 20821.8041 | PJ
UZB | gas_5 | a | 39.8669 | PJ
UZB | gas_6 | a | 5579.523 | PJ
UZB | gas_7 | a | 8369.2844 | PJ
UZB | lignite | a | 0 | PJ
UZB | lignite | c | 0 | PJ
UZB | lignite | d | 0 | PJ

## historical_activity
node_loc | technology | mode | time | unit | 1990 | 1995 | 2000 | 2005 | 2010 | 2015
KAZ | biomass_extr | M1 | year | PJ | 4.8004 | 3.2991 | 3.0688 | 0.47941 | 2.11 | 2.9364
KAZ | coal_exp | M1 | year | PJ | 956.6713 | 389.2509 | 640.1138 | 457.4215 | 576.4408 | 571.5111
KAZ | coal_extr | M1 | year | PJ | 2429.1288 | 1555.4929 | 1429.1216 | 1603.0962 | 2032.8287 | 1972.6441
KAZ | coal_extr_mpen | M1 | year | PJ | 2429.1289 | 1555.4929 | 1429.1216 | 1603.0962 | 2032.8287 | 1972.6441
KAZ | coal_imp | M1 | year | PJ | 200.5029 | 44.7679 | 28.5311 | 40.4847 | 24.6548 | 24.7053
KAZ | coal_ppl | M1 | 1 | PJ | 18.6457 | 14.4067 | 10.6949 | 15.0341 | 19.9995 | 22.8623
KAZ | coal_ppl | M1 | 10 | PJ | 18.6457 | 14.4067 | 10.6949 | 15.0341 | 19.9995 | 22.8623
KAZ | coal_ppl | M1 | 11 | PJ | 18.6457 | 14.4067 | 10.6949 | 15.0341 | 19.9995 | 22.8623
KAZ | coal_ppl | M1 | 12 | PJ | 18.6457 | 14.4067 | 10.6949 | 15.0341 | 19.9995 | 22.8623
KAZ | coal_ppl | M1 | 2 | PJ | 18.6457 | 14.4067 | 10.6949 | 15.0341 | 19.9995 | 22.8623
KAZ | coal_ppl | M1 | 3 | PJ | 18.6457 | 14.4067 | 10.6949 | 15.0341 | 19.9995 | 22.8623
KAZ | coal_ppl | M1 | 4 | PJ | 18.6457 | 14.4067 | 10.6949 | 15.0341 | 19.9995 | 22.8623
KAZ | coal_ppl | M1 | 5 | PJ | 18.6457 | 14.4067 | 10.6949 | 15.0341 | 19.9995 | 22.8623
KAZ | coal_ppl | M1 | 6 | PJ | 18.6457 | 14.4067 | 10.6949 | 15.0341 | 19.9995 | 22.8623
KAZ | coal_ppl | M1 | 7 | PJ | 18.6457 | 14.4067 | 10.6949 | 15.0341 | 19.9995 | 22.8623
KAZ | coal_ppl | M1 | 8 | PJ | 18.6457 | 14.4067 | 10.6949 | 15.0341 | 19.9995 | 22.8623
KAZ | coal_ppl | M1 | 9 | PJ | 18.6457 | 14.4067 | 10.6949 | 15.0341 | 19.9995 | 22.8623
KAZ | coal_ppl | M1 | year | PJ | 223.7478 | 172.8801 | 128.3394 | 180.4087 | 239.9941 | 274.3474
KAZ | elec_exp_kaz-kgz | M1 | 1 | PJ | 2.5366 |  | 0.015297 | 0.65682 | 0.31635 | 0.29064
KAZ | elec_exp_kaz-kgz | M1 | 10 | PJ | 2.5366 |  | 0.015297 | 0.65682 | 0.31635 | 0.29064
KAZ | elec_exp_kaz-kgz | M1 | 11 | PJ | 2.5366 |  | 0.015297 | 0.65682 | 0.31635 | 0.29064
KAZ | elec_exp_kaz-kgz | M1 | 12 | PJ | 2.5366 |  | 0.015297 | 0.65682 | 0.31635 | 0.29064
KAZ | elec_exp_kaz-kgz | M1 | 2 | PJ | 2.5366 |  | 0.015297 | 0.65682 | 0.31635 | 0.29064
KAZ | elec_exp_kaz-kgz | M1 | 3 | PJ | 2.5366 |  | 0.015297 | 0.65682 | 0.31635 | 0.29064
KAZ | elec_exp_kaz-kgz | M1 | 4 | PJ | 2.5366 |  | 0.015297 | 0.65682 | 0.31635 | 0.29064
KAZ | elec_exp_kaz-kgz | M1 | 5 | PJ | 2.5366 |  | 0.015297 | 0.65682 | 0.31635 | 0.29064
KAZ | elec_exp_kaz-kgz | M1 | 6 | PJ | 2.5366 |  | 0.015297 | 0.65682 | 0.31635 | 0.29064
KAZ | elec_exp_kaz-kgz | M1 | 7 | PJ | 2.5366 |  | 0.015297 | 0.65682 | 0.31635 | 0.29064
KAZ | elec_exp_kaz-kgz | M1 | 8 | PJ | 2.5366 |  | 0.015297 | 0.65682 | 0.31635 | 0.29064
KAZ | elec_exp_kaz-kgz | M1 | 9 | PJ | 2.5366 |  | 0.015297 | 0.65682 | 0.31635 | 0.29064
KAZ | elec_exp_kaz-kgz | M1 | year | PJ | 30.4393 |  | 0.18356 | 7.8818 | 3.7962 | 3.4877
KAZ | elec_exp_kaz-uzb | M1 | 1 | PJ | 1.6911 |  | 0.010198 | 0.43788 | 0.2109 | 0.19376
KAZ | elec_exp_kaz-uzb | M1 | 10 | PJ | 1.6911 |  | 0.010198 | 0.43788 | 0.2109 | 0.19376
KAZ | elec_exp_kaz-uzb | M1 | 11 | PJ | 1.6911 |  | 0.010198 | 0.43788 | 0.2109 | 0.19376
KAZ | elec_exp_kaz-uzb | M1 | 12 | PJ | 1.6911 |  | 0.010198 | 0.43788 | 0.2109 | 0.19376
KAZ | elec_exp_kaz-uzb | M1 | 2 | PJ | 1.6911 |  | 0.010198 | 0.43788 | 0.2109 | 0.19376
KAZ | elec_exp_kaz-uzb | M1 | 3 | PJ | 1.6911 |  | 0.010198 | 0.43788 | 0.2109 | 0.19376
KAZ | elec_exp_kaz-uzb | M1 | 4 | PJ | 1.6911 |  | 0.010198 | 0.43788 | 0.2109 | 0.19376
KAZ | elec_exp_kaz-uzb | M1 | 5 | PJ | 1.6911 |  | 0.010198 | 0.43788 | 0.2109 | 0.19376
KAZ | elec_exp_kaz-uzb | M1 | 6 | PJ | 1.6911 |  | 0.010198 | 0.43788 | 0.2109 | 0.19376
KAZ | elec_exp_kaz-uzb | M1 | 7 | PJ | 1.6911 |  | 0.010198 | 0.43788 | 0.2109 | 0.19376
KAZ | elec_exp_kaz-uzb | M1 | 8 | PJ | 1.6911 |  | 0.010198 | 0.43788 | 0.2109 | 0.19376
KAZ | elec_exp_kaz-uzb | M1 | 9 | PJ | 1.6911 |  | 0.010198 | 0.43788 | 0.2109 | 0.19376
KAZ | elec_exp_kaz-uzb | M1 | year | PJ | 20.2928 |  | 0.12238 | 5.2546 | 2.5308 | 2.3251
KAZ | elec_imp | M1 | 1 | PJ | 9.4307 | 2.2191 | 0.93096 | 1.0558 | 0.87445 | 0.48545
KAZ | elec_imp | M1 | 10 | PJ | 9.4307 | 2.2191 | 0.93096 | 1.0558 | 0.87445 | 0.48545
KAZ | elec_imp | M1 | 11 | PJ | 9.4307 | 2.2191 | 0.93096 | 1.0558 | 0.87445 | 0.48545
KAZ | elec_imp | M1 | 12 | PJ | 9.4307 | 2.2191 | 0.93096 | 1.0558 | 0.87445 | 0.48545
KAZ | elec_imp | M1 | 2 | PJ | 9.4307 | 2.2191 | 0.93096 | 1.0558 | 0.87445 | 0.48545
KAZ | elec_imp | M1 | 3 | PJ | 9.4307 | 2.2191 | 0.93096 | 1.0558 | 0.87445 | 0.48545
KAZ | elec_imp | M1 | 4 | PJ | 9.4307 | 2.2191 | 0.93096 | 1.0558 | 0.87445 | 0.48545
KAZ | elec_imp | M1 | 5 | PJ | 9.4307 | 2.2191 | 0.93096 | 1.0558 | 0.87445 | 0.48545
KAZ | elec_imp | M1 | 6 | PJ | 9.4307 | 2.2191 | 0.93096 | 1.0558 | 0.87445 | 0.48545
KAZ | elec_imp | M1 | 7 | PJ | 9.4307 | 2.2191 | 0.93096 | 1.0558 | 0.87445 | 0.48545
KAZ | elec_imp | M1 | 8 | PJ | 9.4307 | 2.2191 | 0.93096 | 1.0558 | 0.87445 | 0.48545
KAZ | elec_imp | M1 | 9 | PJ | 9.4307 | 2.2191 | 0.93096 | 1.0558 | 0.87445 | 0.48545
KAZ | elec_imp | M1 | year | PJ | 113.1687 | 26.6292 | 11.1715 | 12.6696 | 10.4934 | 5.8254
KAZ | elec_t_d | M1 | 1 | PJ | 28.7797 | 6.4176 | 5.4958 | 21.4059 | 12.657 | 17.3107
KAZ | elec_t_d | M1 | 10 | PJ | 28.7797 | 6.4176 | 5.4958 | 21.4059 | 12.657 | 17.3107
KAZ | elec_t_d | M1 | 11 | PJ | 28.7797 | 6.4176 | 5.4958 | 21.4059 | 12.657 | 17.3107
KAZ | elec_t_d | M1 | 12 | PJ | 28.7797 | 6.4176 | 5.4958 | 21.4059 | 12.657 | 17.3107
KAZ | elec_t_d | M1 | 2 | PJ | 28.7797 | 6.4176 | 5.4958 | 21.4059 | 12.657 | 17.3107
KAZ | elec_t_d | M1 | 3 | PJ | 28.7797 | 6.4176 | 5.4958 | 21.4059 | 12.657 | 17.3107
KAZ | elec_t_d | M1 | 4 | PJ | 28.7797 | 6.4176 | 5.4958 | 21.4059 | 12.657 | 17.3107
KAZ | elec_t_d | M1 | 5 | PJ | 28.7797 | 6.4176 | 5.4958 | 21.4059 | 12.657 | 17.3107
KAZ | elec_t_d | M1 | 6 | PJ | 28.7797 | 6.4176 | 5.4958 | 21.4059 | 12.657 | 17.3107
KAZ | elec_t_d | M1 | 7 | PJ | 28.7797 | 6.4176 | 5.4958 | 21.4059 | 12.657 | 17.3107
KAZ | elec_t_d | M1 | 8 | PJ | 28.7797 | 6.4176 | 5.4958 | 21.4059 | 12.657 | 17.3107
KAZ | elec_t_d | M1 | 9 | PJ | 28.7797 | 6.4176 | 5.4958 | 21.4059 | 12.657 | 17.3107
KAZ | elec_t_d | M1 | year | PJ | 345.3567 | 77.0112 | 65.9501 | 256.8712 | 151.884 | 207.7287
KAZ | foil_exp | M1 | year | PJ | 46.4458 | 13.6821 | 30.884 | 69.8863 | 113.6197 | 84.6029
KAZ | foil_imp | M1 | year | PJ | 64.247 | 6.5824 | 10.5438 | 19.8765 | 12.7138 | 0.56457
KAZ | foil_ppl | M1 | 1 | PJ | 2015: 0.37165
KAZ | foil_ppl | M1 | 10 | PJ | 2015: 0.37165
KAZ | foil_ppl | M1 | 11 | PJ | 2015: 0.37165
KAZ | foil_ppl | M1 | 12 | PJ | 2015: 0.37165
KAZ | foil_ppl | M1 | 2 | PJ | 2015: 0.37165
KAZ | foil_ppl | M1 | 3 | PJ | 2015: 0.37165
KAZ | foil_ppl | M1 | 4 | PJ | 2015: 0.37165
KAZ | foil_ppl | M1 | 5 | PJ | 2015: 0.37165
KAZ | foil_ppl | M1 | 6 | PJ | 2015: 0.37165
KAZ | foil_ppl | M1 | 7 | PJ | 2015: 0.37165
KAZ | foil_ppl | M1 | 8 | PJ | 2015: 0.37165
KAZ | foil_ppl | M1 | 9 | PJ | 2015: 0.37165
KAZ | foil_ppl | M1 | year | PJ | 2015: 4.4598
KAZ | gas_cc | M1 | 1 | PJ |  |  | 0.58103 | 0.36068 | 0.57039 | 1.5987
KAZ | gas_cc | M1 | 10 | PJ |  |  | 0.58103 | 0.36068 | 0.57039 | 1.5987
KAZ | gas_cc | M1 | 11 | PJ |  |  | 0.58103 | 0.36068 | 0.57039 | 1.5987
KAZ | gas_cc | M1 | 12 | PJ |  |  | 0.58103 | 0.36068 | 0.57039 | 1.5987
KAZ | gas_cc | M1 | 2 | PJ |  |  | 0.58103 | 0.36068 | 0.57039 | 1.5987
KAZ | gas_cc | M1 | 3 | PJ |  |  | 0.58103 | 0.36068 | 0.57039 | 1.5987
KAZ | gas_cc | M1 | 4 | PJ |  |  | 0.58103 | 0.36068 | 0.57039 | 1.5987
KAZ | gas_cc | M1 | 5 | PJ |  |  | 0.58103 | 0.36068 | 0.57039 | 1.5987
KAZ | gas_cc | M1 | 6 | PJ |  |  | 0.58103 | 0.36068 | 0.57039 | 1.5987
KAZ | gas_cc | M1 | 7 | PJ |  |  | 0.58103 | 0.36068 | 0.57039 | 1.5987
KAZ | gas_cc | M1 | 8 | PJ |  |  | 0.58103 | 0.36068 | 0.57039 | 1.5987
KAZ | gas_cc | M1 | 9 | PJ |  |  | 0.58103 | 0.36068 | 0.57039 | 1.5987
KAZ | gas_cc | M1 | year | PJ |  |  | 6.9723 | 4.3282 | 6.8447 | 19.1841
KAZ | gas_ct | M1 | 1 | PJ |  |  | 1.0633 | 0.89579 | 0.90813 | 2.4085
KAZ | gas_ct | M1 | 10 | PJ |  |  | 1.0633 | 0.89579 | 0.90813 | 2.4085
KAZ | gas_ct | M1 | 11 | PJ |  |  | 1.0633 | 0.89579 | 0.90813 | 2.4085
KAZ | gas_ct | M1 | 12 | PJ |  |  | 1.0633 | 0.89579 | 0.90813 | 2.4085
KAZ | gas_ct | M1 | 2 | PJ |  |  | 1.0633 | 0.89579 | 0.90813 | 2.4085
KAZ | gas_ct | M1 | 3 | PJ |  |  | 1.0633 | 0.89579 | 0.90813 | 2.4085
KAZ | gas_ct | M1 | 4 | PJ |  |  | 1.0633 | 0.89579 | 0.90813 | 2.4085
KAZ | gas_ct | M1 | 5 | PJ |  |  | 1.0633 | 0.89579 | 0.90813 | 2.4085
KAZ | gas_ct | M1 | 6 | PJ |  |  | 1.0633 | 0.89579 | 0.90813 | 2.4085
KAZ | gas_ct | M1 | 7 | PJ |  |  | 1.0633 | 0.89579 | 0.90813 | 2.4085
KAZ | gas_ct | M1 | 8 | PJ |  |  | 1.0633 | 0.89579 | 0.90813 | 2.4085
KAZ | gas_ct | M1 | 9 | PJ |  |  | 1.0633 | 0.89579 | 0.90813 | 2.4085
KAZ | gas_ct | M1 | year | PJ |  |  | 12.7591 | 10.7495 | 10.8976 | 28.902
KAZ | gas_exp | M1 | year | PJ | 133.307 | 87.0504 | 183.0992 | 541.7027 | 218.7583 | 446.1428
KAZ | gas_extr_1 | M1 | year | PJ | 241.3409 | 200.6985 | 319.087 | 662.6049 | 1030.0554 | 1396.4587
KAZ | gas_extr_mpen | M1 | year | PJ | 241.3409 | 200.6985 | 319.087 | 662.6049 | 1030.0554 | 1396.4587
KAZ | gas_imp | M1 | year | PJ | 339.1843 | 309.5966 | 148.1592 | 394.2437 | 123.3592 | 204.6347
KAZ | gas_ppl | M1 | 1 | PJ | 2.7419 | 1.6364 |  | 0.91978 | 0.72586 | 1.8685
KAZ | gas_ppl | M1 | 10 | PJ | 2.7419 | 1.6364 |  | 0.91978 | 0.72586 | 1.8685
KAZ | gas_ppl | M1 | 11 | PJ | 2.7419 | 1.6364 |  | 0.91978 | 0.72586 | 1.8685
KAZ | gas_ppl | M1 | 12 | PJ | 2.7419 | 1.6364 |  | 0.91978 | 0.72586 | 1.8685
KAZ | gas_ppl | M1 | 2 | PJ | 2.7419 | 1.6364 |  | 0.91978 | 0.72586 | 1.8685
KAZ | gas_ppl | M1 | 3 | PJ | 2.7419 | 1.6364 |  | 0.91978 | 0.72586 | 1.8685
KAZ | gas_ppl | M1 | 4 | PJ | 2.7419 | 1.6364 |  | 0.91978 | 0.72586 | 1.8685
KAZ | gas_ppl | M1 | 5 | PJ | 2.7419 | 1.6364 |  | 0.91978 | 0.72586 | 1.8685
KAZ | gas_ppl | M1 | 6 | PJ | 2.7419 | 1.6364 |  | 0.91978 | 0.72586 | 1.8685
KAZ | gas_ppl | M1 | 7 | PJ | 2.7419 | 1.6364 |  | 0.91978 | 0.72586 | 1.8685
KAZ | gas_ppl | M1 | 8 | PJ | 2.7419 | 1.6364 |  | 0.91978 | 0.72586 | 1.8685
KAZ | gas_ppl | M1 | 9 | PJ | 2.7419 | 1.6364 |  | 0.91978 | 0.72586 | 1.8685
KAZ | gas_ppl | M1 | year | PJ | 32.9025 | 19.6368 |  | 11.0374 | 8.7103 | 22.4216
KAZ | hydro_lc | M1 | 1 | PJ | 2.2102 | 2.4995 | 2.2596 | 2.3571 | 2.407 | 2.781
KAZ | hydro_lc | M1 | 10 | PJ | 2.2102 | 2.4995 | 2.2596 | 2.3571 | 2.407 | 2.781
KAZ | hydro_lc | M1 | 11 | PJ | 2.2102 | 2.4995 | 2.2596 | 2.3571 | 2.407 | 2.781
KAZ | hydro_lc | M1 | 12 | PJ | 2.2102 | 2.4995 | 2.2596 | 2.3571 | 2.407 | 2.781
KAZ | hydro_lc | M1 | 2 | PJ | 2.2102 | 2.4995 | 2.2596 | 2.3571 | 2.407 | 2.781
KAZ | hydro_lc | M1 | 3 | PJ | 2.2102 | 2.4995 | 2.2596 | 2.3571 | 2.407 | 2.781
KAZ | hydro_lc | M1 | 4 | PJ | 2.2102 | 2.4995 | 2.2596 | 2.3571 | 2.407 | 2.781
KAZ | hydro_lc | M1 | 5 | PJ | 2.2102 | 2.4995 | 2.2596 | 2.3571 | 2.407 | 2.781
KAZ | hydro_lc | M1 | 6 | PJ | 2.2102 | 2.4995 | 2.2596 | 2.3571 | 2.407 | 2.781
KAZ | hydro_lc | M1 | 7 | PJ | 2.2102 | 2.4995 | 2.2596 | 2.3571 | 2.407 | 2.781
KAZ | hydro_lc | M1 | 8 | PJ | 2.2102 | 2.4995 | 2.2596 | 2.3571 | 2.407 | 2.781
KAZ | hydro_lc | M1 | 9 | PJ | 2.2102 | 2.4995 | 2.2596 | 2.3571 | 2.407 | 2.781
KAZ | hydro_lc | M1 | year | PJ | 26.522 | 29.9945 | 27.1149 | 28.2851 | 28.8843 | 33.3725
KAZ | loil_exp | M1 | year | PJ |  | 42.989 | 21.0719 | 112.5063 | 170.9626 | 99.72
KAZ | loil_imp | M1 | year | PJ | 40.0053 | 51.4764 | 101.3822 | 59.7399 | 54.9332 | 75.5793
KAZ | loil_ppl | M1 | 1 | PJ | 2.6197 | 1.4582 | 0.79297 | 0.73804 | 0.18609
KAZ | loil_ppl | M1 | 10 | PJ | 2.6197 | 1.4582 | 0.79297 | 0.73804 | 0.18609
KAZ | loil_ppl | M1 | 11 | PJ | 2.6197 | 1.4582 | 0.79297 | 0.73804 | 0.18609
KAZ | loil_ppl | M1 | 12 | PJ | 2.6197 | 1.4582 | 0.79297 | 0.73804 | 0.18609
KAZ | loil_ppl | M1 | 2 | PJ | 2.6197 | 1.4582 | 0.79297 | 0.73804 | 0.18609
KAZ | loil_ppl | M1 | 3 | PJ | 2.6197 | 1.4582 | 0.79297 | 0.73804 | 0.18609
KAZ | loil_ppl | M1 | 4 | PJ | 2.6197 | 1.4582 | 0.79297 | 0.73804 | 0.18609
KAZ | loil_ppl | M1 | 5 | PJ | 2.6197 | 1.4582 | 0.79297 | 0.73804 | 0.18609
KAZ | loil_ppl | M1 | 6 | PJ | 2.6197 | 1.4582 | 0.79297 | 0.73804 | 0.18609
KAZ | loil_ppl | M1 | 7 | PJ | 2.6197 | 1.4582 | 0.79297 | 0.73804 | 0.18609
KAZ | loil_ppl | M1 | 8 | PJ | 2.6197 | 1.4582 | 0.79297 | 0.73804 | 0.18609
KAZ | loil_ppl | M1 | 9 | PJ | 2.6197 | 1.4582 | 0.79297 | 0.73804 | 0.18609
KAZ | loil_ppl | M1 | year | PJ | 31.4359 | 17.4984 | 9.5156 | 8.8564 | 2.233
KAZ | oil_exp | M1 | year | PJ | 862.7799 | 417.0471 | 1261.6378 | 2346.33 | 2972.1498 | 2729.2414
KAZ | oil_extr_1 | M1 | year | PJ | 1107.6375 | 884.1041 | 1511.8068 | 2673.5417 | 3474.9952 | 3464.3253
KAZ | oil_extr_mpen | M1 | year | PJ | 1107.6375 | 884.1041 | 1511.8068 | 2673.5417 | 3474.9952 | 3464.3253
KAZ | oil_imp | M1 | year | PJ | 596.7557 | 36.0187 | 43.0521 | 158.908 | 254.8148 | 3.1572
KAZ | ref_lol | M1 | 1 | PJ | 63.2934 | 37.1909 | 21.2729 | 37.1481 | 45.8949 | 46.4892
KAZ | ref_lol | M1 | 10 | PJ | 63.2934 | 37.1909 | 21.2729 | 37.1481 | 45.8949 | 46.4892
KAZ | ref_lol | M1 | 11 | PJ | 63.2934 | 37.1909 | 21.2729 | 37.1481 | 45.8949 | 46.4892
KAZ | ref_lol | M1 | 12 | PJ | 63.2934 | 37.1909 | 21.2729 | 37.1481 | 45.8949 | 46.4892
KAZ | ref_lol | M1 | 2 | PJ | 63.2934 | 37.1909 | 21.2729 | 37.1481 | 45.8949 | 46.4892
KAZ | ref_lol | M1 | 3 | PJ | 63.2934 | 37.1909 | 21.2729 | 37.1481 | 45.8949 | 46.4892
KAZ | ref_lol | M1 | 4 | PJ | 63.2934 | 37.1909 | 21.2729 | 37.1481 | 45.8949 | 46.4892
KAZ | ref_lol | M1 | 5 | PJ | 63.2934 | 37.1909 | 21.2729 | 37.1481 | 45.8949 | 46.4892
KAZ | ref_lol | M1 | 6 | PJ | 63.2934 | 37.1909 | 21.2729 | 37.1481 | 45.8949 | 46.4892
KAZ | ref_lol | M1 | 7 | PJ | 63.2934 | 37.1909 | 21.2729 | 37.1481 | 45.8949 | 46.4892
KAZ | ref_lol | M1 | 8 | PJ | 63.2934 | 37.1909 | 21.2729 | 37.1481 | 45.8949 | 46.4892
KAZ | ref_lol | M1 | 9 | PJ | 63.2934 | 37.1909 | 21.2729 | 37.1481 | 45.8949 | 46.4892
KAZ | ref_lol | M1 | year | PJ | 759.521 | 446.291 | 255.2753 | 445.7769 | 550.7388 | 557.87
KAZ | solar_pv_ppl | M1 | 1 | PJ | 2015: 0.014193
KAZ | solar_pv_ppl | M1 | 10 | PJ | 2015: 0.014193
KAZ | solar_pv_ppl | M1 | 11 | PJ | 2015: 0.014193
KAZ | solar_pv_ppl | M1 | 12 | PJ | 2015: 0.014193
KAZ | solar_pv_ppl | M1 | 2 | PJ | 2015: 0.014193
KAZ | solar_pv_ppl | M1 | 3 | PJ | 2015: 0.014193
KAZ | solar_pv_ppl | M1 | 4 | PJ | 2015: 0.014193
KAZ | solar_pv_ppl | M1 | 5 | PJ | 2015: 0.014193
KAZ | solar_pv_ppl | M1 | 6 | PJ | 2015: 0.014193
KAZ | solar_pv_ppl | M1 | 7 | PJ | 2015: 0.014193
KAZ | solar_pv_ppl | M1 | 8 | PJ | 2015: 0.014193
KAZ | solar_pv_ppl | M1 | 9 | PJ | 2015: 0.014193
KAZ | solar_pv_ppl | M1 | year | PJ | 2015: 0.17032
KAZ | sp_el_I | M1 | 1 | PJ | 28.7797 | 5.3999 | 4.7809 | 19.922 | 10.1196 | 13.7591
KAZ | sp_el_I | M1 | 10 | PJ | 28.7797 | 5.3999 | 4.7809 | 19.922 | 10.1196 | 13.7591
KAZ | sp_el_I | M1 | 11 | PJ | 28.7797 | 5.3999 | 4.7809 | 19.922 | 10.1196 | 13.7591
KAZ | sp_el_I | M1 | 12 | PJ | 28.7797 | 5.3999 | 4.7809 | 19.922 | 10.1196 | 13.7591
KAZ | sp_el_I | M1 | 2 | PJ | 28.7797 | 5.3999 | 4.7809 | 19.922 | 10.1196 | 13.7591
KAZ | sp_el_I | M1 | 3 | PJ | 28.7797 | 5.3999 | 4.7809 | 19.922 | 10.1196 | 13.7591
KAZ | sp_el_I | M1 | 4 | PJ | 28.7797 | 5.3999 | 4.7809 | 19.922 | 10.1196 | 13.7591
KAZ | sp_el_I | M1 | 5 | PJ | 28.7797 | 5.3999 | 4.7809 | 19.922 | 10.1196 | 13.7591
KAZ | sp_el_I | M1 | 6 | PJ | 28.7797 | 5.3999 | 4.7809 | 19.922 | 10.1196 | 13.7591
KAZ | sp_el_I | M1 | 7 | PJ | 28.7797 | 5.3999 | 4.7809 | 19.922 | 10.1196 | 13.7591
KAZ | sp_el_I | M1 | 8 | PJ | 28.7797 | 5.3999 | 4.7809 | 19.922 | 10.1196 | 13.7591
KAZ | sp_el_I | M1 | 9 | PJ | 28.7797 | 5.3999 | 4.7809 | 19.922 | 10.1196 | 13.7591
KAZ | sp_el_I | M1 | year | PJ | 345.3567 | 64.7989 | 57.3713 | 239.0637 | 121.4353 | 165.1087
KAZ | sp_el_RC | M1 | 1 | PJ |  | 1.0177 | 0.71491 | 1.484 | 2.5374 | 3.5517
KAZ | sp_el_RC | M1 | 10 | PJ |  | 1.0177 | 0.71491 | 1.484 | 2.5374 | 3.5517
KAZ | sp_el_RC | M1 | 11 | PJ |  | 1.0177 | 0.71491 | 1.484 | 2.5374 | 3.5517
KAZ | sp_el_RC | M1 | 12 | PJ |  | 1.0177 | 0.71491 | 1.484 | 2.5374 | 3.5517
KAZ | sp_el_RC | M1 | 2 | PJ |  | 1.0177 | 0.71491 | 1.484 | 2.5374 | 3.5517
KAZ | sp_el_RC | M1 | 3 | PJ |  | 1.0177 | 0.71491 | 1.484 | 2.5374 | 3.5517
KAZ | sp_el_RC | M1 | 4 | PJ |  | 1.0177 | 0.71491 | 1.484 | 2.5374 | 3.5517
KAZ | sp_el_RC | M1 | 5 | PJ |  | 1.0177 | 0.71491 | 1.484 | 2.5374 | 3.5517
KAZ | sp_el_RC | M1 | 6 | PJ |  | 1.0177 | 0.71491 | 1.484 | 2.5374 | 3.5517
KAZ | sp_el_RC | M1 | 7 | PJ |  | 1.0177 | 0.71491 | 1.484 | 2.5374 | 3.5517
KAZ | sp_el_RC | M1 | 8 | PJ |  | 1.0177 | 0.71491 | 1.484 | 2.5374 | 3.5517
KAZ | sp_el_RC | M1 | 9 | PJ |  | 1.0177 | 0.71491 | 1.484 | 2.5374 | 3.5517
KAZ | sp_el_RC | M1 | year | PJ |  | 12.2123 | 8.5789 | 17.8075 | 30.4487 | 42.62
KAZ | wind_ppl | M1 | 1 | PJ | 2015: 0.039688
KAZ | wind_ppl | M1 | 10 | PJ | 2015: 0.039688
KAZ | wind_ppl | M1 | 11 | PJ | 2015: 0.039688
KAZ | wind_ppl | M1 | 12 | PJ | 2015: 0.039688
KAZ | wind_ppl | M1 | 2 | PJ | 2015: 0.039688
KAZ | wind_ppl | M1 | 3 | PJ | 2015: 0.039688
KAZ | wind_ppl | M1 | 4 | PJ | 2015: 0.039688
KAZ | wind_ppl | M1 | 5 | PJ | 2015: 0.039688
KAZ | wind_ppl | M1 | 6 | PJ | 2015: 0.039688
KAZ | wind_ppl | M1 | 7 | PJ | 2015: 0.039688
KAZ | wind_ppl | M1 | 8 | PJ | 2015: 0.039688
KAZ | wind_ppl | M1 | 9 | PJ | 2015: 0.039688
KAZ | wind_ppl | M1 | year | PJ | 2015: 0.47625
KGZ | biomass_extr | M1 | year | PJ | 0.21132 | 0.15455 | 0.15139 | 0.15139 | 0.15455 | 0.12931
KGZ | coal_exp | M1 | year | PJ | 37.9836 | 3.1792 | 0.32171 | 0.13247 | 0.10408 | 4.3651
KGZ | coal_extr | M1 | year | PJ | 59.147 | 7.5034 | 6.636 | 5.0779 | 8.7208 | 29.6255
KGZ | coal_extr_mpen | M1 | year | PJ | 59.147 | 7.5034 | 6.636 | 5.0779 | 8.7208 | 29.6255
KGZ | coal_imp | M1 | year | PJ | 84.7953 | 9.2633 | 13.3256 | 18.1954 | 20.747 | 28.4806
KGZ | coal_ppl | M1 | 1 | PJ | 2005: 0.45128; 2010: 0.18109; 2015: 0.51673
KGZ | coal_ppl | M1 | 10 | PJ | 2005: 0.45128; 2010: 0.18109; 2015: 0.51673
KGZ | coal_ppl | M1 | 11 | PJ | 2005: 0.45128; 2010: 0.18109; 2015: 0.51673
KGZ | coal_ppl | M1 | 12 | PJ | 2005: 0.45128; 2010: 0.18109; 2015: 0.51673
KGZ | coal_ppl | M1 | 2 | PJ | 2005: 0.45128; 2010: 0.18109; 2015: 0.51673
KGZ | coal_ppl | M1 | 3 | PJ | 2005: 0.45128; 2010: 0.18109; 2015: 0.51673
KGZ | coal_ppl | M1 | 4 | PJ | 2005: 0.45128; 2010: 0.18109; 2015: 0.51673
KGZ | coal_ppl | M1 | 5 | PJ | 2005: 0.45128; 2010: 0.18109; 2015: 0.51673
KGZ | coal_ppl | M1 | 6 | PJ | 2005: 0.45128; 2010: 0.18109; 2015: 0.51673
KGZ | coal_ppl | M1 | 7 | PJ | 2005: 0.45128; 2010: 0.18109; 2015: 0.51673
KGZ | coal_ppl | M1 | 8 | PJ | 2005: 0.45128; 2010: 0.18109; 2015: 0.51673
KGZ | coal_ppl | M1 | 9 | PJ | 2005: 0.45128; 2010: 0.18109; 2015: 0.51673
KGZ | coal_ppl | M1 | year | PJ | 2005: 5.4154; 2010: 2.1731; 2015: 6.2008
KGZ | elec_exp_kgz-kaz | M1 | 1 | PJ | 0.65877 | 0.19471 | 0.37848 | 0.3194 | 0.21941 | 0.022078
KGZ | elec_exp_kgz-kaz | M1 | 10 | PJ | 0.65877 | 0.19471 | 0.37848 | 0.3194 | 0.21941 | 0.022078
KGZ | elec_exp_kgz-kaz | M1 | 11 | PJ | 0.65877 | 0.19471 | 0.37848 | 0.3194 | 0.21941 | 0.022078
KGZ | elec_exp_kgz-kaz | M1 | 12 | PJ | 0.65877 | 0.19471 | 0.37848 | 0.3194 | 0.21941 | 0.022078
KGZ | elec_exp_kgz-kaz | M1 | 2 | PJ | 0.65877 | 0.19471 | 0.37848 | 0.3194 | 0.21941 | 0.022078
KGZ | elec_exp_kgz-kaz | M1 | 3 | PJ | 0.65877 | 0.19471 | 0.37848 | 0.3194 | 0.21941 | 0.022078
KGZ | elec_exp_kgz-kaz | M1 | 4 | PJ | 0.65877 | 0.19471 | 0.37848 | 0.3194 | 0.21941 | 0.022078
KGZ | elec_exp_kgz-kaz | M1 | 5 | PJ | 0.65877 | 0.19471 | 0.37848 | 0.3194 | 0.21941 | 0.022078
KGZ | elec_exp_kgz-kaz | M1 | 6 | PJ | 0.65877 | 0.19471 | 0.37848 | 0.3194 | 0.21941 | 0.022078
KGZ | elec_exp_kgz-kaz | M1 | 7 | PJ | 0.65877 | 0.19471 | 0.37848 | 0.3194 | 0.21941 | 0.022078
KGZ | elec_exp_kgz-kaz | M1 | 8 | PJ | 0.65877 | 0.19471 | 0.37848 | 0.3194 | 0.21941 | 0.022078
KGZ | elec_exp_kgz-kaz | M1 | 9 | PJ | 0.65877 | 0.19471 | 0.37848 | 0.3194 | 0.21941 | 0.022078
KGZ | elec_exp_kgz-kaz | M1 | year | PJ | 7.9052 | 2.3365 | 4.5418 | 3.8327 | 2.633 | 0.26494
KGZ | elec_exp_kgz-tjk | M1 | 1 | PJ | 0.32938 | 0.097353 | 0.18924 | 0.1597 | 0.10971 | 0.011039
KGZ | elec_exp_kgz-tjk | M1 | 10 | PJ | 0.32938 | 0.097353 | 0.18924 | 0.1597 | 0.10971 | 0.011039
KGZ | elec_exp_kgz-tjk | M1 | 11 | PJ | 0.32938 | 0.097353 | 0.18924 | 0.1597 | 0.10971 | 0.011039
KGZ | elec_exp_kgz-tjk | M1 | 12 | PJ | 0.32938 | 0.097353 | 0.18924 | 0.1597 | 0.10971 | 0.011039
KGZ | elec_exp_kgz-tjk | M1 | 2 | PJ | 0.32938 | 0.097353 | 0.18924 | 0.1597 | 0.10971 | 0.011039
KGZ | elec_exp_kgz-tjk | M1 | 3 | PJ | 0.32938 | 0.097353 | 0.18924 | 0.1597 | 0.10971 | 0.011039
KGZ | elec_exp_kgz-tjk | M1 | 4 | PJ | 0.32938 | 0.097353 | 0.18924 | 0.1597 | 0.10971 | 0.011039
KGZ | elec_exp_kgz-tjk | M1 | 5 | PJ | 0.32938 | 0.097353 | 0.18924 | 0.1597 | 0.10971 | 0.011039
KGZ | elec_exp_kgz-tjk | M1 | 6 | PJ | 0.32938 | 0.097353 | 0.18924 | 0.1597 | 0.10971 | 0.011039
KGZ | elec_exp_kgz-tjk | M1 | 7 | PJ | 0.32938 | 0.097353 | 0.18924 | 0.1597 | 0.10971 | 0.011039
KGZ | elec_exp_kgz-tjk | M1 | 8 | PJ | 0.32938 | 0.097353 | 0.18924 | 0.1597 | 0.10971 | 0.011039
KGZ | elec_exp_kgz-tjk | M1 | 9 | PJ | 0.32938 | 0.097353 | 0.18924 | 0.1597 | 0.10971 | 0.011039
KGZ | elec_exp_kgz-tjk | M1 | year | PJ | 3.9526 | 1.1682 | 2.2709 | 1.9164 | 1.3165 | 0.13247
KGZ | elec_exp_kgz-uzb | M1 | 1 | PJ | 0.65877 | 0.19471 | 0.37848 | 0.3194 | 0.21941 | 0.022078
KGZ | elec_exp_kgz-uzb | M1 | 10 | PJ | 0.65877 | 0.19471 | 0.37848 | 0.3194 | 0.21941 | 0.022078
KGZ | elec_exp_kgz-uzb | M1 | 11 | PJ | 0.65877 | 0.19471 | 0.37848 | 0.3194 | 0.21941 | 0.022078
KGZ | elec_exp_kgz-uzb | M1 | 12 | PJ | 0.65877 | 0.19471 | 0.37848 | 0.3194 | 0.21941 | 0.022078
KGZ | elec_exp_kgz-uzb | M1 | 2 | PJ | 0.65877 | 0.19471 | 0.37848 | 0.3194 | 0.21941 | 0.022078
KGZ | elec_exp_kgz-uzb | M1 | 3 | PJ | 0.65877 | 0.19471 | 0.37848 | 0.3194 | 0.21941 | 0.022078
KGZ | elec_exp_kgz-uzb | M1 | 4 | PJ | 0.65877 | 0.19471 | 0.37848 | 0.3194 | 0.21941 | 0.022078
KGZ | elec_exp_kgz-uzb | M1 | 5 | PJ | 0.65877 | 0.19471 | 0.37848 | 0.3194 | 0.21941 | 0.022078
KGZ | elec_exp_kgz-uzb | M1 | 6 | PJ | 0.65877 | 0.19471 | 0.37848 | 0.3194 | 0.21941 | 0.022078
KGZ | elec_exp_kgz-uzb | M1 | 7 | PJ | 0.65877 | 0.19471 | 0.37848 | 0.3194 | 0.21941 | 0.022078
KGZ | elec_exp_kgz-uzb | M1 | 8 | PJ | 0.65877 | 0.19471 | 0.37848 | 0.3194 | 0.21941 | 0.022078
KGZ | elec_exp_kgz-uzb | M1 | 9 | PJ | 0.65877 | 0.19471 | 0.37848 | 0.3194 | 0.21941 | 0.022078
KGZ | elec_exp_kgz-uzb | M1 | year | PJ | 7.9052 | 2.3365 | 4.5418 | 3.8327 | 2.633 | 0.26494
KGZ | elec_imp | M1 | 1 | PJ | 0.32434 | 0.076222 | 0.09646 |  | 0.034694 | 0.21868
KGZ | elec_imp | M1 | 10 | PJ | 0.32434 | 0.076222 | 0.09646 |  | 0.034694 | 0.21868
KGZ | elec_imp | M1 | 11 | PJ | 0.32434 | 0.076222 | 0.09646 |  | 0.034694 | 0.21868
KGZ | elec_imp | M1 | 12 | PJ | 0.32434 | 0.076222 | 0.09646 |  | 0.034694 | 0.21868
KGZ | elec_imp | M1 | 2 | PJ | 0.32434 | 0.076222 | 0.09646 |  | 0.034694 | 0.21868
KGZ | elec_imp | M1 | 3 | PJ | 0.32434 | 0.076222 | 0.09646 |  | 0.034694 | 0.21868
KGZ | elec_imp | M1 | 4 | PJ | 0.32434 | 0.076222 | 0.09646 |  | 0.034694 | 0.21868
KGZ | elec_imp | M1 | 5 | PJ | 0.32434 | 0.076222 | 0.09646 |  | 0.034694 | 0.21868
KGZ | elec_imp | M1 | 6 | PJ | 0.32434 | 0.076222 | 0.09646 |  | 0.034694 | 0.21868
KGZ | elec_imp | M1 | 7 | PJ | 0.32434 | 0.076222 | 0.09646 |  | 0.034694 | 0.21868
KGZ | elec_imp | M1 | 8 | PJ | 0.32434 | 0.076222 | 0.09646 |  | 0.034694 | 0.21868
KGZ | elec_imp | M1 | 9 | PJ | 0.32434 | 0.076222 | 0.09646 |  | 0.034694 | 0.21868
KGZ | elec_imp | M1 | year | PJ | 3.892 | 0.91466 | 1.1575 |  | 0.41633 | 2.6241
KGZ | elec_t_d | M1 | 1 | PJ | 2.1644 | 1.8075 | 1.3899 | 1.6322 | 1.7184 | 2.201
KGZ | elec_t_d | M1 | 10 | PJ | 2.1644 | 1.8075 | 1.3899 | 1.6322 | 1.7184 | 2.201
KGZ | elec_t_d | M1 | 11 | PJ | 2.1644 | 1.8075 | 1.3899 | 1.6322 | 1.7184 | 2.201
KGZ | elec_t_d | M1 | 12 | PJ | 2.1644 | 1.8075 | 1.3899 | 1.6322 | 1.7184 | 2.201
KGZ | elec_t_d | M1 | 2 | PJ | 2.1644 | 1.8075 | 1.3899 | 1.6322 | 1.7184 | 2.201
KGZ | elec_t_d | M1 | 3 | PJ | 2.1644 | 1.8075 | 1.3899 | 1.6322 | 1.7184 | 2.201
KGZ | elec_t_d | M1 | 4 | PJ | 2.1644 | 1.8075 | 1.3899 | 1.6322 | 1.7184 | 2.201
KGZ | elec_t_d | M1 | 5 | PJ | 2.1644 | 1.8075 | 1.3899 | 1.6322 | 1.7184 | 2.201
KGZ | elec_t_d | M1 | 6 | PJ | 2.1644 | 1.8075 | 1.3899 | 1.6322 | 1.7184 | 2.201
KGZ | elec_t_d | M1 | 7 | PJ | 2.1644 | 1.8075 | 1.3899 | 1.6322 | 1.7184 | 2.201
KGZ | elec_t_d | M1 | 8 | PJ | 2.1644 | 1.8075 | 1.3899 | 1.6322 | 1.7184 | 2.201
KGZ | elec_t_d | M1 | 9 | PJ | 2.1644 | 1.8075 | 1.3899 | 1.6322 | 1.7184 | 2.201
KGZ | elec_t_d | M1 | year | PJ | 25.9732 | 21.6901 | 16.6784 | 19.5863 | 20.6209 | 26.4116
KGZ | foil_exp | M1 | year | PJ | 2005: 0.40056; 2010: 0.87997
KGZ | foil_imp | M1 | year | PJ | 24.2038 | 3.7186 | 2.5989 | 1.6653 | 7.516 | 9.995
KGZ | foil_ppl | M1 | 1 | PJ | 2005: 0.044156; 2010: 0.060977; 2015: 0.011302
KGZ | foil_ppl | M1 | 10 | PJ | 2005: 0.044156; 2010: 0.060977; 2015: 0.011302
KGZ | foil_ppl | M1 | 11 | PJ | 2005: 0.044156; 2010: 0.060977; 2015: 0.011302
KGZ | foil_ppl | M1 | 12 | PJ | 2005: 0.044156; 2010: 0.060977; 2015: 0.011302
KGZ | foil_ppl | M1 | 2 | PJ | 2005: 0.044156; 2010: 0.060977; 2015: 0.011302
KGZ | foil_ppl | M1 | 3 | PJ | 2005: 0.044156; 2010: 0.060977; 2015: 0.011302
KGZ | foil_ppl | M1 | 4 | PJ | 2005: 0.044156; 2010: 0.060977; 2015: 0.011302
KGZ | foil_ppl | M1 | 5 | PJ | 2005: 0.044156; 2010: 0.060977; 2015: 0.011302
KGZ | foil_ppl | M1 | 6 | PJ | 2005: 0.044156; 2010: 0.060977; 2015: 0.011302
KGZ | foil_ppl | M1 | 7 | PJ | 2005: 0.044156; 2010: 0.060977; 2015: 0.011302
KGZ | foil_ppl | M1 | 8 | PJ | 2005: 0.044156; 2010: 0.060977; 2015: 0.011302
KGZ | foil_ppl | M1 | 9 | PJ | 2005: 0.044156; 2010: 0.060977; 2015: 0.011302
KGZ | foil_ppl | M1 | year | PJ | 2005: 0.52987; 2010: 0.73173; 2015: 0.13562
KGZ | gas_cc | M1 | 1 | PJ | 0.36902 | 0.2489 | 0.14649 | 0.045207 | 0.018135 | 0.016997
KGZ | gas_cc | M1 | 10 | PJ | 0.36902 | 0.2489 | 0.14649 | 0.045207 | 0.018135 | 0.016997
KGZ | gas_cc | M1 | 11 | PJ | 0.36902 | 0.2489 | 0.14649 | 0.045207 | 0.018135 | 0.016997
KGZ | gas_cc | M1 | 12 | PJ | 0.36902 | 0.2489 | 0.14649 | 0.045207 | 0.018135 | 0.016997
KGZ | gas_cc | M1 | 2 | PJ | 0.36902 | 0.2489 | 0.14649 | 0.045207 | 0.018135 | 0.016997
KGZ | gas_cc | M1 | 3 | PJ | 0.36902 | 0.2489 | 0.14649 | 0.045207 | 0.018135 | 0.016997
KGZ | gas_cc | M1 | 4 | PJ | 0.36902 | 0.2489 | 0.14649 | 0.045207 | 0.018135 | 0.016997
KGZ | gas_cc | M1 | 5 | PJ | 0.36902 | 0.2489 | 0.14649 | 0.045207 | 0.018135 | 0.016997
KGZ | gas_cc | M1 | 6 | PJ | 0.36902 | 0.2489 | 0.14649 | 0.045207 | 0.018135 | 0.016997
KGZ | gas_cc | M1 | 7 | PJ | 0.36902 | 0.2489 | 0.14649 | 0.045207 | 0.018135 | 0.016997
KGZ | gas_cc | M1 | 8 | PJ | 0.36902 | 0.2489 | 0.14649 | 0.045207 | 0.018135 | 0.016997
KGZ | gas_cc | M1 | 9 | PJ | 0.36902 | 0.2489 | 0.14649 | 0.045207 | 0.018135 | 0.016997
KGZ | gas_cc | M1 | year | PJ | 4.4282 | 2.9868 | 1.7578 | 0.54249 | 0.21763 | 0.20396
KGZ | gas_ct | M1 | 1 | PJ | 0.36902 | 0.2489 | 0.14649 | 0.045207 | 0.018135 | 0.016997
KGZ | gas_ct | M1 | 10 | PJ | 0.36902 | 0.2489 | 0.14649 | 0.045207 | 0.018135 | 0.016997
KGZ | gas_ct | M1 | 11 | PJ | 0.36902 | 0.2489 | 0.14649 | 0.045207 | 0.018135 | 0.016997
KGZ | gas_ct | M1 | 12 | PJ | 0.36902 | 0.2489 | 0.14649 | 0.045207 | 0.018135 | 0.016997
KGZ | gas_ct | M1 | 2 | PJ | 0.36902 | 0.2489 | 0.14649 | 0.045207 | 0.018135 | 0.016997
KGZ | gas_ct | M1 | 3 | PJ | 0.36902 | 0.2489 | 0.14649 | 0.045207 | 0.018135 | 0.016997
KGZ | gas_ct | M1 | 4 | PJ | 0.36902 | 0.2489 | 0.14649 | 0.045207 | 0.018135 | 0.016997
KGZ | gas_ct | M1 | 5 | PJ | 0.36902 | 0.2489 | 0.14649 | 0.045207 | 0.018135 | 0.016997
KGZ | gas_ct | M1 | 6 | PJ | 0.36902 | 0.2489 | 0.14649 | 0.045207 | 0.018135 | 0.016997
KGZ | gas_ct | M1 | 7 | PJ | 0.36902 | 0.2489 | 0.14649 | 0.045207 | 0.018135 | 0.016997
KGZ | gas_ct | M1 | 8 | PJ | 0.36902 | 0.2489 | 0.14649 | 0.045207 | 0.018135 | 0.016997
KGZ | gas_ct | M1 | 9 | PJ | 0.36902 | 0.2489 | 0.14649 | 0.045207 | 0.018135 | 0.016997
KGZ | gas_ct | M1 | year | PJ | 4.4282 | 2.9868 | 1.7578 | 0.54249 | 0.21763 | 0.20396
KGZ | gas_extr_1 | M1 | year | PJ | 2.8008 | 1.2648 | 1.1291 | 0.87997 | 0.80112 | 1.0377
KGZ | gas_extr_mpen | M1 | year | PJ | 2.8008 | 1.2648 | 1.1291 | 0.87997 | 0.80112 | 1.0377
KGZ | gas_imp | M1 | year | PJ | 60.8154 | 29.7391 | 22.8886 | 24.9671 | 9.5408 | 8.5694
KGZ | gas_ppl | M1 | 1 | PJ | 0.36902 | 0.2489 | 0.14649 | 0.045207 | 0.018135 | 0.016997
KGZ | gas_ppl | M1 | 10 | PJ | 0.36902 | 0.2489 | 0.14649 | 0.045207 | 0.018135 | 0.016997
KGZ | gas_ppl | M1 | 11 | PJ | 0.36902 | 0.2489 | 0.14649 | 0.045207 | 0.018135 | 0.016997
KGZ | gas_ppl | M1 | 12 | PJ | 0.36902 | 0.2489 | 0.14649 | 0.045207 | 0.018135 | 0.016997
KGZ | gas_ppl | M1 | 2 | PJ | 0.36902 | 0.2489 | 0.14649 | 0.045207 | 0.018135 | 0.016997
KGZ | gas_ppl | M1 | 3 | PJ | 0.36902 | 0.2489 | 0.14649 | 0.045207 | 0.018135 | 0.016997
KGZ | gas_ppl | M1 | 4 | PJ | 0.36902 | 0.2489 | 0.14649 | 0.045207 | 0.018135 | 0.016997
KGZ | gas_ppl | M1 | 5 | PJ | 0.36902 | 0.2489 | 0.14649 | 0.045207 | 0.018135 | 0.016997
KGZ | gas_ppl | M1 | 6 | PJ | 0.36902 | 0.2489 | 0.14649 | 0.045207 | 0.018135 | 0.016997
KGZ | gas_ppl | M1 | 7 | PJ | 0.36902 | 0.2489 | 0.14649 | 0.045207 | 0.018135 | 0.016997
KGZ | gas_ppl | M1 | 8 | PJ | 0.36902 | 0.2489 | 0.14649 | 0.045207 | 0.018135 | 0.016997
KGZ | gas_ppl | M1 | 9 | PJ | 0.36902 | 0.2489 | 0.14649 | 0.045207 | 0.018135 | 0.016997
KGZ | gas_ppl | M1 | year | PJ | 4.4282 | 2.9868 | 1.7578 | 0.54249 | 0.21763 | 0.20396
KGZ | hydro_dam | M1 | 1 | PJ | 2.9963 | 3.3359 | 3.8479 | 3.8368 | 3.3327 | 3.3304
KGZ | hydro_dam | M1 | 10 | PJ | 2.9963 | 3.3359 | 3.8479 | 3.8368 | 3.3327 | 3.3304
KGZ | hydro_dam | M1 | 11 | PJ | 2.9963 | 3.3359 | 3.8479 | 3.8368 | 3.3327 | 3.3304
KGZ | hydro_dam | M1 | 12 | PJ | 2.9963 | 3.3359 | 3.8479 | 3.8368 | 3.3327 | 3.3304
KGZ | hydro_dam | M1 | 2 | PJ | 2.9963 | 3.3359 | 3.8479 | 3.8368 | 3.3327 | 3.3304
KGZ | hydro_dam | M1 | 3 | PJ | 2.9963 | 3.3359 | 3.8479 | 3.8368 | 3.3327 | 3.3304
KGZ | hydro_dam | M1 | 4 | PJ | 2.9963 | 3.3359 | 3.8479 | 3.8368 | 3.3327 | 3.3304
KGZ | hydro_dam | M1 | 5 | PJ | 2.9963 | 3.3359 | 3.8479 | 3.8368 | 3.3327 | 3.3304
KGZ | hydro_dam | M1 | 6 | PJ | 2.9963 | 3.3359 | 3.8479 | 3.8368 | 3.3327 | 3.3304
KGZ | hydro_dam | M1 | 7 | PJ | 2.9963 | 3.3359 | 3.8479 | 3.8368 | 3.3327 | 3.3304
KGZ | hydro_dam | M1 | 8 | PJ | 2.9963 | 3.3359 | 3.8479 | 3.8368 | 3.3327 | 3.3304
KGZ | hydro_dam | M1 | 9 | PJ | 2.9963 | 3.3359 | 3.8479 | 3.8368 | 3.3327 | 3.3304
KGZ | hydro_dam | M1 | year | PJ | 35.9556 | 40.0306 | 46.1746 | 46.0421 | 39.9927 | 39.9643
KGZ | loil_exp | M1 | year | PJ |  | 0.044156 | 0.085158 | 4.6837 | 3.3054 | 4.4629
KGZ | loil_imp | M1 | year | PJ | 103.0916 | 18.9587 | 10.2757 | 27.3736 | 46.7265 | 58.2228
KGZ | loil_ppl | M1 | 1 | PJ | 2010: 0.0013142
KGZ | loil_ppl | M1 | 10 | PJ | 2010: 0.0013142
KGZ | loil_ppl | M1 | 11 | PJ | 2010: 0.0013142
KGZ | loil_ppl | M1 | 12 | PJ | 2010: 0.0013142
KGZ | loil_ppl | M1 | 2 | PJ | 2010: 0.0013142
KGZ | loil_ppl | M1 | 3 | PJ | 2010: 0.0013142
KGZ | loil_ppl | M1 | 4 | PJ | 2010: 0.0013142
KGZ | loil_ppl | M1 | 5 | PJ | 2010: 0.0013142
KGZ | loil_ppl | M1 | 6 | PJ | 2010: 0.0013142
KGZ | loil_ppl | M1 | 7 | PJ | 2010: 0.0013142
KGZ | loil_ppl | M1 | 8 | PJ | 2010: 0.0013142
KGZ | loil_ppl | M1 | 9 | PJ | 2010: 0.0013142
KGZ | loil_ppl | M1 | year | PJ | 2010: 0.01577
KGZ | oil_exp | M1 | year | PJ | 1990: 6.6486; 1995: 1.0534
KGZ | oil_extr_1 | M1 | year | PJ | 6.6486 | 3.7438 | 3.2392 | 3.2833 | 3.4915 | 4.5039
KGZ | oil_extr_mpen | M1 | year | PJ | 6.6486 | 3.7438 | 3.2392 | 3.2833 | 3.4915 | 4.5039
KGZ | oil_imp | M1 | year | PJ |  | 0.12616 | 0.88312 | 0.6308 | 0.6308 | 9.4273
KGZ | ref_lol | M1 | 1 | PJ |  |  | 0.49807 | 0.29779 | 0.33669 | 1.1239
KGZ | ref_lol | M1 | 10 | PJ |  |  | 0.49807 | 0.29779 | 0.33669 | 1.1239
KGZ | ref_lol | M1 | 11 | PJ |  |  | 0.49807 | 0.29779 | 0.33669 | 1.1239
KGZ | ref_lol | M1 | 12 | PJ |  |  | 0.49807 | 0.29779 | 0.33669 | 1.1239
KGZ | ref_lol | M1 | 2 | PJ |  |  | 0.49807 | 0.29779 | 0.33669 | 1.1239
KGZ | ref_lol | M1 | 3 | PJ |  |  | 0.49807 | 0.29779 | 0.33669 | 1.1239
KGZ | ref_lol | M1 | 4 | PJ |  |  | 0.49807 | 0.29779 | 0.33669 | 1.1239
KGZ | ref_lol | M1 | 5 | PJ |  |  | 0.49807 | 0.29779 | 0.33669 | 1.1239
KGZ | ref_lol | M1 | 6 | PJ |  |  | 0.49807 | 0.29779 | 0.33669 | 1.1239
KGZ | ref_lol | M1 | 7 | PJ |  |  | 0.49807 | 0.29779 | 0.33669 | 1.1239
KGZ | ref_lol | M1 | 8 | PJ |  |  | 0.49807 | 0.29779 | 0.33669 | 1.1239
KGZ | ref_lol | M1 | 9 | PJ |  |  | 0.49807 | 0.29779 | 0.33669 | 1.1239
KGZ | ref_lol | M1 | year | PJ |  |  | 5.9768 | 3.5735 | 4.0403 | 13.4865
KGZ | sp_el_I | M1 | 1 | PJ | 2.0165 | 1.521 | 1.095 | 0.8684 | 0.80269 | 0.72936
KGZ | sp_el_I | M1 | 10 | PJ | 2.0165 | 1.521 | 1.095 | 0.8684 | 0.80269 | 0.72936
KGZ | sp_el_I | M1 | 11 | PJ | 2.0165 | 1.521 | 1.095 | 0.8684 | 0.80269 | 0.72936
KGZ | sp_el_I | M1 | 12 | PJ | 2.0165 | 1.521 | 1.095 | 0.8684 | 0.80269 | 0.72936
KGZ | sp_el_I | M1 | 2 | PJ | 2.0165 | 1.521 | 1.095 | 0.8684 | 0.80269 | 0.72936
KGZ | sp_el_I | M1 | 3 | PJ | 2.0165 | 1.521 | 1.095 | 0.8684 | 0.80269 | 0.72936
KGZ | sp_el_I | M1 | 4 | PJ | 2.0165 | 1.521 | 1.095 | 0.8684 | 0.80269 | 0.72936
KGZ | sp_el_I | M1 | 5 | PJ | 2.0165 | 1.521 | 1.095 | 0.8684 | 0.80269 | 0.72936
KGZ | sp_el_I | M1 | 6 | PJ | 2.0165 | 1.521 | 1.095 | 0.8684 | 0.80269 | 0.72936
KGZ | sp_el_I | M1 | 7 | PJ | 2.0165 | 1.521 | 1.095 | 0.8684 | 0.80269 | 0.72936
KGZ | sp_el_I | M1 | 8 | PJ | 2.0165 | 1.521 | 1.095 | 0.8684 | 0.80269 | 0.72936
KGZ | sp_el_I | M1 | 9 | PJ | 2.0165 | 1.521 | 1.095 | 0.8684 | 0.80269 | 0.72936
KGZ | sp_el_I | M1 | year | PJ | 24.1975 | 18.2522 | 13.1396 | 10.4208 | 9.6323 | 8.7523
KGZ | sp_el_RC | M1 | 1 | PJ | 0.14798 | 0.28649 | 0.2949 | 0.76379 | 0.91571 | 1.4716
KGZ | sp_el_RC | M1 | 10 | PJ | 0.14798 | 0.28649 | 0.2949 | 0.76379 | 0.91571 | 1.4716
KGZ | sp_el_RC | M1 | 11 | PJ | 0.14798 | 0.28649 | 0.2949 | 0.76379 | 0.91571 | 1.4716
KGZ | sp_el_RC | M1 | 12 | PJ | 0.14798 | 0.28649 | 0.2949 | 0.76379 | 0.91571 | 1.4716
KGZ | sp_el_RC | M1 | 2 | PJ | 0.14798 | 0.28649 | 0.2949 | 0.76379 | 0.91571 | 1.4716
KGZ | sp_el_RC | M1 | 3 | PJ | 0.14798 | 0.28649 | 0.2949 | 0.76379 | 0.91571 | 1.4716
KGZ | sp_el_RC | M1 | 4 | PJ | 0.14798 | 0.28649 | 0.2949 | 0.76379 | 0.91571 | 1.4716
KGZ | sp_el_RC | M1 | 5 | PJ | 0.14798 | 0.28649 | 0.2949 | 0.76379 | 0.91571 | 1.4716
KGZ | sp_el_RC | M1 | 6 | PJ | 0.14798 | 0.28649 | 0.2949 | 0.76379 | 0.91571 | 1.4716
KGZ | sp_el_RC | M1 | 7 | PJ | 0.14798 | 0.28649 | 0.2949 | 0.76379 | 0.91571 | 1.4716
KGZ | sp_el_RC | M1 | 8 | PJ | 0.14798 | 0.28649 | 0.2949 | 0.76379 | 0.91571 | 1.4716
KGZ | sp_el_RC | M1 | 9 | PJ | 0.14798 | 0.28649 | 0.2949 | 0.76379 | 0.91571 | 1.4716
KGZ | sp_el_RC | M1 | year | PJ | 1.7757 | 3.4379 | 3.5388 | 9.1655 | 10.9885 | 17.6592
KGZ | turbine_dam | M1 | 1 | PJ | 2.9963 | 3.3359 | 3.8479 | 3.8368 | 3.3327 | 3.3304
KGZ | turbine_dam | M1 | 10 | PJ | 2.9963 | 3.3359 | 3.8479 | 3.8368 | 3.3327 | 3.3304
KGZ | turbine_dam | M1 | 11 | PJ | 2.9963 | 3.3359 | 3.8479 | 3.8368 | 3.3327 | 3.3304
KGZ | turbine_dam | M1 | 12 | PJ | 2.9963 | 3.3359 | 3.8479 | 3.8368 | 3.3327 | 3.3304
KGZ | turbine_dam | M1 | 2 | PJ | 2.9963 | 3.3359 | 3.8479 | 3.8368 | 3.3327 | 3.3304
KGZ | turbine_dam | M1 | 3 | PJ | 2.9963 | 3.3359 | 3.8479 | 3.8368 | 3.3327 | 3.3304
KGZ | turbine_dam | M1 | 4 | PJ | 2.9963 | 3.3359 | 3.8479 | 3.8368 | 3.3327 | 3.3304
KGZ | turbine_dam | M1 | 5 | PJ | 2.9963 | 3.3359 | 3.8479 | 3.8368 | 3.3327 | 3.3304
KGZ | turbine_dam | M1 | 6 | PJ | 2.9963 | 3.3359 | 3.8479 | 3.8368 | 3.3327 | 3.3304
KGZ | turbine_dam | M1 | 7 | PJ | 2.9963 | 3.3359 | 3.8479 | 3.8368 | 3.3327 | 3.3304
KGZ | turbine_dam | M1 | 8 | PJ | 2.9963 | 3.3359 | 3.8479 | 3.8368 | 3.3327 | 3.3304
KGZ | turbine_dam | M1 | 9 | PJ | 2.9963 | 3.3359 | 3.8479 | 3.8368 | 3.3327 | 3.3304
KGZ | turbine_dam | M1 | year | PJ | 35.9556 | 40.0306 | 46.1746 | 46.0421 | 39.9927 | 39.9643
TJK | coal_exp | M1 | year | PJ | 1990: 7.7305; 2005: 0.018924; 2010: 0.037848
TJK | coal_extr | M1 | year | PJ | 15.4231 | 0.65603 | 0.3564 | 1.782 | 3.6082 | 19.1385
TJK | coal_extr_mpen | M1 | year | PJ | 15.4231 | 0.65603 | 0.3564 | 1.782 | 3.6082 | 19.1385
TJK | coal_imp | M1 | year | PJ | 18.5802 |  | 0.15455 | 0.091466 | 0.16716 | 0.24286
TJK | coal_ppl | M1 | 1 | PJ | 2015: 0.078587
TJK | coal_ppl | M1 | 10 | PJ | 2015: 0.078587
TJK | coal_ppl | M1 | 11 | PJ | 2015: 0.078587
TJK | coal_ppl | M1 | 12 | PJ | 2015: 0.078587
TJK | coal_ppl | M1 | 2 | PJ | 2015: 0.078587
TJK | coal_ppl | M1 | 3 | PJ | 2015: 0.078587
TJK | coal_ppl | M1 | 4 | PJ | 2015: 0.078587
TJK | coal_ppl | M1 | 5 | PJ | 2015: 0.078587
TJK | coal_ppl | M1 | 6 | PJ | 2015: 0.078587
TJK | coal_ppl | M1 | 7 | PJ | 2015: 0.078587
TJK | coal_ppl | M1 | 8 | PJ | 2015: 0.078587
TJK | coal_ppl | M1 | 9 | PJ | 2015: 0.078587
TJK | coal_ppl | M1 | year | PJ | 2015: 0.94305
TJK | elec_exp_tjk-kgz | M1 | 1 | PJ | 1.7105 | 1.2598 | 1.173 | 1.2779 | 0.085946 | 0.42001
TJK | elec_exp_tjk-kgz | M1 | 10 | PJ | 1.7105 | 1.2598 | 1.173 | 1.2779 | 0.085946 | 0.42001
TJK | elec_exp_tjk-kgz | M1 | 11 | PJ | 1.7105 | 1.2598 | 1.173 | 1.2779 | 0.085946 | 0.42001
TJK | elec_exp_tjk-kgz | M1 | 12 | PJ | 1.7105 | 1.2598 | 1.173 | 1.2779 | 0.085946 | 0.42001
TJK | elec_exp_tjk-kgz | M1 | 2 | PJ | 1.7105 | 1.2598 | 1.173 | 1.2779 | 0.085946 | 0.42001
TJK | elec_exp_tjk-kgz | M1 | 3 | PJ | 1.7105 | 1.2598 | 1.173 | 1.2779 | 0.085946 | 0.42001
TJK | elec_exp_tjk-kgz | M1 | 4 | PJ | 1.7105 | 1.2598 | 1.173 | 1.2779 | 0.085946 | 0.42001
TJK | elec_exp_tjk-kgz | M1 | 5 | PJ | 1.7105 | 1.2598 | 1.173 | 1.2779 | 0.085946 | 0.42001
TJK | elec_exp_tjk-kgz | M1 | 6 | PJ | 1.7105 | 1.2598 | 1.173 | 1.2779 | 0.085946 | 0.42001
TJK | elec_exp_tjk-kgz | M1 | 7 | PJ | 1.7105 | 1.2598 | 1.173 | 1.2779 | 0.085946 | 0.42001
TJK | elec_exp_tjk-kgz | M1 | 8 | PJ | 1.7105 | 1.2598 | 1.173 | 1.2779 | 0.085946 | 0.42001
TJK | elec_exp_tjk-kgz | M1 | 9 | PJ | 1.7105 | 1.2598 | 1.173 | 1.2779 | 0.085946 | 0.42001
TJK | elec_exp_tjk-kgz | M1 | year | PJ | 20.5262 | 15.1171 | 14.0763 | 15.3347 | 1.0314 | 5.0401
TJK | elec_imp | M1 | 1 | PJ | 2.0706 | 1.4585 | 1.5731 | 1.3528 | 0.12958 | 0.018924
TJK | elec_imp | M1 | 10 | PJ | 2.0706 | 1.4585 | 1.5731 | 1.3528 | 0.12958 | 0.018924
TJK | elec_imp | M1 | 11 | PJ | 2.0706 | 1.4585 | 1.5731 | 1.3528 | 0.12958 | 0.018924
TJK | elec_imp | M1 | 12 | PJ | 2.0706 | 1.4585 | 1.5731 | 1.3528 | 0.12958 | 0.018924
TJK | elec_imp | M1 | 2 | PJ | 2.0706 | 1.4585 | 1.5731 | 1.3528 | 0.12958 | 0.018924
TJK | elec_imp | M1 | 3 | PJ | 2.0706 | 1.4585 | 1.5731 | 1.3528 | 0.12958 | 0.018924
TJK | elec_imp | M1 | 4 | PJ | 2.0706 | 1.4585 | 1.5731 | 1.3528 | 0.12958 | 0.018924
TJK | elec_imp | M1 | 5 | PJ | 2.0706 | 1.4585 | 1.5731 | 1.3528 | 0.12958 | 0.018924
TJK | elec_imp | M1 | 6 | PJ | 2.0706 | 1.4585 | 1.5731 | 1.3528 | 0.12958 | 0.018924
TJK | elec_imp | M1 | 7 | PJ | 2.0706 | 1.4585 | 1.5731 | 1.3528 | 0.12958 | 0.018924
TJK | elec_imp | M1 | 8 | PJ | 2.0706 | 1.4585 | 1.5731 | 1.3528 | 0.12958 | 0.018924
TJK | elec_imp | M1 | 9 | PJ | 2.0706 | 1.4585 | 1.5731 | 1.3528 | 0.12958 | 0.018924
TJK | elec_imp | M1 | year | PJ | 24.8472 | 17.5015 | 18.8767 | 16.2336 | 1.5549 | 0.22709
TJK | elec_t_d | M1 | 1 | PJ | 5.4535 | 1.9166 | 1.7392 | 2.1413 | 2.2872 | 1.7216
TJK | elec_t_d | M1 | 10 | PJ | 5.4535 | 1.9166 | 1.7392 | 2.1413 | 2.2872 | 1.7216
TJK | elec_t_d | M1 | 11 | PJ | 5.4535 | 1.9166 | 1.7392 | 2.1413 | 2.2872 | 1.7216
TJK | elec_t_d | M1 | 12 | PJ | 5.4535 | 1.9166 | 1.7392 | 2.1413 | 2.2872 | 1.7216
TJK | elec_t_d | M1 | 2 | PJ | 5.4535 | 1.9166 | 1.7392 | 2.1413 | 2.2872 | 1.7216
TJK | elec_t_d | M1 | 3 | PJ | 5.4535 | 1.9166 | 1.7392 | 2.1413 | 2.2872 | 1.7216
TJK | elec_t_d | M1 | 4 | PJ | 5.4535 | 1.9166 | 1.7392 | 2.1413 | 2.2872 | 1.7216
TJK | elec_t_d | M1 | 5 | PJ | 5.4535 | 1.9166 | 1.7392 | 2.1413 | 2.2872 | 1.7216
TJK | elec_t_d | M1 | 6 | PJ | 5.4535 | 1.9166 | 1.7392 | 2.1413 | 2.2872 | 1.7216
TJK | elec_t_d | M1 | 7 | PJ | 5.4535 | 1.9166 | 1.7392 | 2.1413 | 2.2872 | 1.7216
TJK | elec_t_d | M1 | 8 | PJ | 5.4535 | 1.9166 | 1.7392 | 2.1413 | 2.2872 | 1.7216
TJK | elec_t_d | M1 | 9 | PJ | 5.4535 | 1.9166 | 1.7392 | 2.1413 | 2.2872 | 1.7216
TJK | elec_t_d | M1 | year | PJ | 65.4423 | 22.999 | 20.87 | 25.6956 | 27.4461 | 20.6587
TJK | foil_imp | M1 | year | PJ | 24.2416 | 5.6394 | 4.5607 | 4.4881 | 5.4091 | 0.56141
TJK | gas_cc | M1 | 1 | PJ | 0.16462 | 0.022866 | 0.022166 | 0.012266 | 0.0035044
TJK | gas_cc | M1 | 10 | PJ | 0.16462 | 0.022866 | 0.022166 | 0.012266 | 0.0035044
TJK | gas_cc | M1 | 11 | PJ | 0.16462 | 0.022866 | 0.022166 | 0.012266 | 0.0035044
TJK | gas_cc | M1 | 12 | PJ | 0.16462 | 0.022866 | 0.022166 | 0.012266 | 0.0035044
TJK | gas_cc | M1 | 2 | PJ | 0.16462 | 0.022866 | 0.022166 | 0.012266 | 0.0035044
TJK | gas_cc | M1 | 3 | PJ | 0.16462 | 0.022866 | 0.022166 | 0.012266 | 0.0035044
TJK | gas_cc | M1 | 4 | PJ | 0.16462 | 0.022866 | 0.022166 | 0.012266 | 0.0035044
TJK | gas_cc | M1 | 5 | PJ | 0.16462 | 0.022866 | 0.022166 | 0.012266 | 0.0035044
TJK | gas_cc | M1 | 6 | PJ | 0.16462 | 0.022866 | 0.022166 | 0.012266 | 0.0035044
TJK | gas_cc | M1 | 7 | PJ | 0.16462 | 0.022866 | 0.022166 | 0.012266 | 0.0035044
TJK | gas_cc | M1 | 8 | PJ | 0.16462 | 0.022866 | 0.022166 | 0.012266 | 0.0035044
TJK | gas_cc | M1 | 9 | PJ | 0.16462 | 0.022866 | 0.022166 | 0.012266 | 0.0035044
TJK | gas_cc | M1 | year | PJ | 1.9755 | 0.2744 | 0.26599 | 0.14719 | 0.042053
TJK | gas_ct | M1 | 1 | PJ | 0.16462 | 0.022866 | 0.022166 | 0.012266 | 0.0035044
TJK | gas_ct | M1 | 10 | PJ | 0.16462 | 0.022866 | 0.022166 | 0.012266 | 0.0035044
TJK | gas_ct | M1 | 11 | PJ | 0.16462 | 0.022866 | 0.022166 | 0.012266 | 0.0035044
TJK | gas_ct | M1 | 12 | PJ | 0.16462 | 0.022866 | 0.022166 | 0.012266 | 0.0035044
TJK | gas_ct | M1 | 2 | PJ | 0.16462 | 0.022866 | 0.022166 | 0.012266 | 0.0035044
TJK | gas_ct | M1 | 3 | PJ | 0.16462 | 0.022866 | 0.022166 | 0.012266 | 0.0035044
TJK | gas_ct | M1 | 4 | PJ | 0.16462 | 0.022866 | 0.022166 | 0.012266 | 0.0035044
TJK | gas_ct | M1 | 5 | PJ | 0.16462 | 0.022866 | 0.022166 | 0.012266 | 0.0035044
TJK | gas_ct | M1 | 6 | PJ | 0.16462 | 0.022866 | 0.022166 | 0.012266 | 0.0035044
TJK | gas_ct | M1 | 7 | PJ | 0.16462 | 0.022866 | 0.022166 | 0.012266 | 0.0035044
TJK | gas_ct | M1 | 8 | PJ | 0.16462 | 0.022866 | 0.022166 | 0.012266 | 0.0035044
TJK | gas_ct | M1 | 9 | PJ | 0.16462 | 0.022866 | 0.022166 | 0.012266 | 0.0035044
TJK | gas_ct | M1 | year | PJ | 1.9755 | 0.2744 | 0.26599 | 0.14719 | 0.042053
TJK | gas_extr_1 | M1 | year | PJ | 3.7943 | 1.2931 | 1.3278 | 0.93043 | 0.77904 | 0.14193
TJK | gas_extr_mpen | M1 | year | PJ | 3.7943 | 1.2931 | 1.3278 | 0.93043 | 0.77904 | 0.14193
TJK | gas_imp | M1 | year | PJ | 54.2803 | 20.0374 | 24.9229 | 21.5481 | 5.9484 | 4.7588
TJK | gas_ppl | M1 | 1 | PJ | 0.16462 | 0.022866 | 0.022166 | 0.012266 | 0.0035044
TJK | gas_ppl | M1 | 10 | PJ | 0.16462 | 0.022866 | 0.022166 | 0.012266 | 0.0035044
TJK | gas_ppl | M1 | 11 | PJ | 0.16462 | 0.022866 | 0.022166 | 0.012266 | 0.0035044
TJK | gas_ppl | M1 | 12 | PJ | 0.16462 | 0.022866 | 0.022166 | 0.012266 | 0.0035044
TJK | gas_ppl | M1 | 2 | PJ | 0.16462 | 0.022866 | 0.022166 | 0.012266 | 0.0035044
TJK | gas_ppl | M1 | 3 | PJ | 0.16462 | 0.022866 | 0.022166 | 0.012266 | 0.0035044
TJK | gas_ppl | M1 | 4 | PJ | 0.16462 | 0.022866 | 0.022166 | 0.012266 | 0.0035044
TJK | gas_ppl | M1 | 5 | PJ | 0.16462 | 0.022866 | 0.022166 | 0.012266 | 0.0035044
TJK | gas_ppl | M1 | 6 | PJ | 0.16462 | 0.022866 | 0.022166 | 0.012266 | 0.0035044
TJK | gas_ppl | M1 | 7 | PJ | 0.16462 | 0.022866 | 0.022166 | 0.012266 | 0.0035044
TJK | gas_ppl | M1 | 8 | PJ | 0.16462 | 0.022866 | 0.022166 | 0.012266 | 0.0035044
TJK | gas_ppl | M1 | 9 | PJ | 0.16462 | 0.022866 | 0.022166 | 0.012266 | 0.0035044
TJK | gas_ppl | M1 | year | PJ | 1.9755 | 0.2744 | 0.26599 | 0.14719 | 0.042053
TJK | hydro_dam | M1 | 1 | PJ | 4.9507 | 4.3793 | 4.208 | 5.0908 | 4.9205 | 5.0706
TJK | hydro_dam | M1 | 10 | PJ | 4.9507 | 4.3793 | 4.208 | 5.0908 | 4.9205 | 5.0706
TJK | hydro_dam | M1 | 11 | PJ | 4.9507 | 4.3793 | 4.208 | 5.0908 | 4.9205 | 5.0706
TJK | hydro_dam | M1 | 12 | PJ | 4.9507 | 4.3793 | 4.208 | 5.0908 | 4.9205 | 5.0706
TJK | hydro_dam | M1 | 2 | PJ | 4.9507 | 4.3793 | 4.208 | 5.0908 | 4.9205 | 5.0706
TJK | hydro_dam | M1 | 3 | PJ | 4.9507 | 4.3793 | 4.208 | 5.0908 | 4.9205 | 5.0706
TJK | hydro_dam | M1 | 4 | PJ | 4.9507 | 4.3793 | 4.208 | 5.0908 | 4.9205 | 5.0706
TJK | hydro_dam | M1 | 5 | PJ | 4.9507 | 4.3793 | 4.208 | 5.0908 | 4.9205 | 5.0706
TJK | hydro_dam | M1 | 6 | PJ | 4.9507 | 4.3793 | 4.208 | 5.0908 | 4.9205 | 5.0706
TJK | hydro_dam | M1 | 7 | PJ | 4.9507 | 4.3793 | 4.208 | 5.0908 | 4.9205 | 5.0706
TJK | hydro_dam | M1 | 8 | PJ | 4.9507 | 4.3793 | 4.208 | 5.0908 | 4.9205 | 5.0706
TJK | hydro_dam | M1 | 9 | PJ | 4.9507 | 4.3793 | 4.208 | 5.0908 | 4.9205 | 5.0706
TJK | hydro_dam | M1 | year | PJ | 59.4087 | 52.5519 | 50.4955 | 61.0898 | 59.046 | 60.847
TJK | loil_exp | M1 | year | PJ | 2.4633 | 1.0566 | 0.52672 | 0.61503 | 0.83581
TJK | loil_imp | M1 | year | PJ | 46.8464 | 10.7331 | 3.4536 | 7.5412 | 16.814 | 38.258
TJK | oil_exp | M1 | year | PJ | 2000: 0.21132; 2005: 0.21132; 2010: 0.21132
TJK | oil_extr_1 | M1 | year | PJ | 6.185 | 1.1354 | 0.75696 | 0.92728 | 1.1354 | 1.0534
TJK | oil_extr_mpen | M1 | year | PJ | 6.185 | 1.1354 | 0.75696 | 0.92728 | 1.1354 | 1.0534
TJK | ref_lol | M1 | 1 | PJ | 0.20527 | 0.088049 | 0.043893 | 0.051252 | 0.069651 | 0.030226
TJK | ref_lol | M1 | 10 | PJ | 0.20527 | 0.088049 | 0.043893 | 0.051252 | 0.069651 | 0.030226
TJK | ref_lol | M1 | 11 | PJ | 0.20527 | 0.088049 | 0.043893 | 0.051252 | 0.069651 | 0.030226
TJK | ref_lol | M1 | 12 | PJ | 0.20527 | 0.088049 | 0.043893 | 0.051252 | 0.069651 | 0.030226
TJK | ref_lol | M1 | 2 | PJ | 0.20527 | 0.088049 | 0.043893 | 0.051252 | 0.069651 | 0.030226
TJK | ref_lol | M1 | 3 | PJ | 0.20527 | 0.088049 | 0.043893 | 0.051252 | 0.069651 | 0.030226
TJK | ref_lol | M1 | 4 | PJ | 0.20527 | 0.088049 | 0.043893 | 0.051252 | 0.069651 | 0.030226
TJK | ref_lol | M1 | 5 | PJ | 0.20527 | 0.088049 | 0.043893 | 0.051252 | 0.069651 | 0.030226
TJK | ref_lol | M1 | 6 | PJ | 0.20527 | 0.088049 | 0.043893 | 0.051252 | 0.069651 | 0.030226
TJK | ref_lol | M1 | 7 | PJ | 0.20527 | 0.088049 | 0.043893 | 0.051252 | 0.069651 | 0.030226
TJK | ref_lol | M1 | 8 | PJ | 0.20527 | 0.088049 | 0.043893 | 0.051252 | 0.069651 | 0.030226
TJK | ref_lol | M1 | 9 | PJ | 0.20527 | 0.088049 | 0.043893 | 0.051252 | 0.069651 | 0.030226
TJK | ref_lol | M1 | year | PJ | 2.4633 | 1.0566 | 0.52672 | 0.61503 | 0.83581 | 0.36271
TJK | sp_el_I | M1 | 1 | PJ | 5.1765 | 1.5728 | 1.2098 | 1.5008 | 1.7179 | 0.97958
TJK | sp_el_I | M1 | 10 | PJ | 5.1765 | 1.5728 | 1.2098 | 1.5008 | 1.7179 | 0.97958
TJK | sp_el_I | M1 | 11 | PJ | 5.1765 | 1.5728 | 1.2098 | 1.5008 | 1.7179 | 0.97958
TJK | sp_el_I | M1 | 12 | PJ | 5.1765 | 1.5728 | 1.2098 | 1.5008 | 1.7179 | 0.97958
TJK | sp_el_I | M1 | 2 | PJ | 5.1765 | 1.5728 | 1.2098 | 1.5008 | 1.7179 | 0.97958
TJK | sp_el_I | M1 | 3 | PJ | 5.1765 | 1.5728 | 1.2098 | 1.5008 | 1.7179 | 0.97958
TJK | sp_el_I | M1 | 4 | PJ | 5.1765 | 1.5728 | 1.2098 | 1.5008 | 1.7179 | 0.97958
TJK | sp_el_I | M1 | 5 | PJ | 5.1765 | 1.5728 | 1.2098 | 1.5008 | 1.7179 | 0.97958
TJK | sp_el_I | M1 | 6 | PJ | 5.1765 | 1.5728 | 1.2098 | 1.5008 | 1.7179 | 0.97958
TJK | sp_el_I | M1 | 7 | PJ | 5.1765 | 1.5728 | 1.2098 | 1.5008 | 1.7179 | 0.97958
TJK | sp_el_I | M1 | 8 | PJ | 5.1765 | 1.5728 | 1.2098 | 1.5008 | 1.7179 | 0.97958
TJK | sp_el_I | M1 | 9 | PJ | 5.1765 | 1.5728 | 1.2098 | 1.5008 | 1.7179 | 0.97958
TJK | sp_el_I | M1 | year | PJ | 62.118 | 18.8735 | 14.5179 | 18.0093 | 20.6145 | 11.755
TJK | sp_el_RC | M1 | 1 | PJ | 0.27703 | 0.34379 | 0.52935 | 0.64052 | 0.5693 | 0.74198
TJK | sp_el_RC | M1 | 10 | PJ | 0.27703 | 0.34379 | 0.52935 | 0.64052 | 0.5693 | 0.74198
TJK | sp_el_RC | M1 | 11 | PJ | 0.27703 | 0.34379 | 0.52935 | 0.64052 | 0.5693 | 0.74198
TJK | sp_el_RC | M1 | 12 | PJ | 0.27703 | 0.34379 | 0.52935 | 0.64052 | 0.5693 | 0.74198
TJK | sp_el_RC | M1 | 2 | PJ | 0.27703 | 0.34379 | 0.52935 | 0.64052 | 0.5693 | 0.74198
TJK | sp_el_RC | M1 | 3 | PJ | 0.27703 | 0.34379 | 0.52935 | 0.64052 | 0.5693 | 0.74198
TJK | sp_el_RC | M1 | 4 | PJ | 0.27703 | 0.34379 | 0.52935 | 0.64052 | 0.5693 | 0.74198
TJK | sp_el_RC | M1 | 5 | PJ | 0.27703 | 0.34379 | 0.52935 | 0.64052 | 0.5693 | 0.74198
TJK | sp_el_RC | M1 | 6 | PJ | 0.27703 | 0.34379 | 0.52935 | 0.64052 | 0.5693 | 0.74198
TJK | sp_el_RC | M1 | 7 | PJ | 0.27703 | 0.34379 | 0.52935 | 0.64052 | 0.5693 | 0.74198
TJK | sp_el_RC | M1 | 8 | PJ | 0.27703 | 0.34379 | 0.52935 | 0.64052 | 0.5693 | 0.74198
TJK | sp_el_RC | M1 | 9 | PJ | 0.27703 | 0.34379 | 0.52935 | 0.64052 | 0.5693 | 0.74198
TJK | sp_el_RC | M1 | year | PJ | 3.3243 | 4.1254 | 6.3522 | 7.6863 | 6.8316 | 8.9037
TJK | turbine_dam | M1 | 1 | PJ | 4.9507 | 4.3793 | 4.208 | 5.0908 | 4.9205 | 5.0706
TJK | turbine_dam | M1 | 10 | PJ | 4.9507 | 4.3793 | 4.208 | 5.0908 | 4.9205 | 5.0706
TJK | turbine_dam | M1 | 11 | PJ | 4.9507 | 4.3793 | 4.208 | 5.0908 | 4.9205 | 5.0706
TJK | turbine_dam | M1 | 12 | PJ | 4.9507 | 4.3793 | 4.208 | 5.0908 | 4.9205 | 5.0706
TJK | turbine_dam | M1 | 2 | PJ | 4.9507 | 4.3793 | 4.208 | 5.0908 | 4.9205 | 5.0706
TJK | turbine_dam | M1 | 3 | PJ | 4.9507 | 4.3793 | 4.208 | 5.0908 | 4.9205 | 5.0706
TJK | turbine_dam | M1 | 4 | PJ | 4.9507 | 4.3793 | 4.208 | 5.0908 | 4.9205 | 5.0706
TJK | turbine_dam | M1 | 5 | PJ | 4.9507 | 4.3793 | 4.208 | 5.0908 | 4.9205 | 5.0706
TJK | turbine_dam | M1 | 6 | PJ | 4.9507 | 4.3793 | 4.208 | 5.0908 | 4.9205 | 5.0706
TJK | turbine_dam | M1 | 7 | PJ | 4.9507 | 4.3793 | 4.208 | 5.0908 | 4.9205 | 5.0706
TJK | turbine_dam | M1 | 8 | PJ | 4.9507 | 4.3793 | 4.208 | 5.0908 | 4.9205 | 5.0706
TJK | turbine_dam | M1 | 9 | PJ | 4.9507 | 4.3793 | 4.208 | 5.0908 | 4.9205 | 5.0706
TJK | turbine_dam | M1 | year | PJ | 59.4087 | 52.5519 | 50.4955 | 61.0898 | 59.046 | 60.847
TKM | biomass_extr | M1 | year | PJ |  |  | 0.025232 | 0.034694 | 0.10093 | 0.4731
TKM | coal_imp | M1 | year | PJ | 1990: 12.452
TKM | elec_imp | M1 | 1 | PJ | 1990: 0.33301; 1995: 0.29411
TKM | elec_imp | M1 | 10 | PJ | 1990: 0.33301; 1995: 0.29411
TKM | elec_imp | M1 | 11 | PJ | 1990: 0.33301; 1995: 0.29411
TKM | elec_imp | M1 | 12 | PJ | 1990: 0.33301; 1995: 0.29411
TKM | elec_imp | M1 | 2 | PJ | 1990: 0.33301; 1995: 0.29411
TKM | elec_imp | M1 | 3 | PJ | 1990: 0.33301; 1995: 0.29411
TKM | elec_imp | M1 | 4 | PJ | 1990: 0.33301; 1995: 0.29411
TKM | elec_imp | M1 | 5 | PJ | 1990: 0.33301; 1995: 0.29411
TKM | elec_imp | M1 | 6 | PJ | 1990: 0.33301; 1995: 0.29411
TKM | elec_imp | M1 | 7 | PJ | 1990: 0.33301; 1995: 0.29411
TKM | elec_imp | M1 | 8 | PJ | 1990: 0.33301; 1995: 0.29411
TKM | elec_imp | M1 | 9 | PJ | 1990: 0.33301; 1995: 0.29411
TKM | elec_imp | M1 | year | PJ | 1990: 3.9961; 1995: 3.5293
TKM | elec_t_d | M1 | 1 | PJ | 1.9444 | 0.83844 | 0.97774 | 1.3136 | 1.6459 | 2.2619
TKM | elec_t_d | M1 | 10 | PJ | 1.9444 | 0.83844 | 0.97774 | 1.3136 | 1.6459 | 2.2619
TKM | elec_t_d | M1 | 11 | PJ | 1.9444 | 0.83844 | 0.97774 | 1.3136 | 1.6459 | 2.2619
TKM | elec_t_d | M1 | 12 | PJ | 1.9444 | 0.83844 | 0.97774 | 1.3136 | 1.6459 | 2.2619
TKM | elec_t_d | M1 | 2 | PJ | 1.9444 | 0.83844 | 0.97774 | 1.3136 | 1.6459 | 2.2619
TKM | elec_t_d | M1 | 3 | PJ | 1.9444 | 0.83844 | 0.97774 | 1.3136 | 1.6459 | 2.2619
TKM | elec_t_d | M1 | 4 | PJ | 1.9444 | 0.83844 | 0.97774 | 1.3136 | 1.6459 | 2.2619
TKM | elec_t_d | M1 | 5 | PJ | 1.9444 | 0.83844 | 0.97774 | 1.3136 | 1.6459 | 2.2619
TKM | elec_t_d | M1 | 6 | PJ | 1.9444 | 0.83844 | 0.97774 | 1.3136 | 1.6459 | 2.2619
TKM | elec_t_d | M1 | 7 | PJ | 1.9444 | 0.83844 | 0.97774 | 1.3136 | 1.6459 | 2.2619
TKM | elec_t_d | M1 | 8 | PJ | 1.9444 | 0.83844 | 0.97774 | 1.3136 | 1.6459 | 2.2619
TKM | elec_t_d | M1 | 9 | PJ | 1.9444 | 0.83844 | 0.97774 | 1.3136 | 1.6459 | 2.2619
TKM | elec_t_d | M1 | year | PJ | 23.3333 | 10.0613 | 11.7329 | 15.7637 | 19.7503 | 27.1433
TKM | foil_exp | M1 | year | PJ |  | 15.0414 | 26.604 | 39.5259 | 39.5259 | 30.3636
TKM | foil_imp | M1 | year | PJ | 1990: 40.0053
TKM | gas_cc | M1 | 1 | PJ | 2000: 2.954; 2005: 1.0384; 2015: 1.5738
TKM | gas_cc | M1 | 10 | PJ | 2000: 2.954; 2005: 1.0384; 2015: 1.5738
TKM | gas_cc | M1 | 11 | PJ | 2000: 2.954; 2005: 1.0384; 2015: 1.5738
TKM | gas_cc | M1 | 12 | PJ | 2000: 2.954; 2005: 1.0384; 2015: 1.5738
TKM | gas_cc | M1 | 2 | PJ | 2000: 2.954; 2005: 1.0384; 2015: 1.5738
TKM | gas_cc | M1 | 3 | PJ | 2000: 2.954; 2005: 1.0384; 2015: 1.5738
TKM | gas_cc | M1 | 4 | PJ | 2000: 2.954; 2005: 1.0384; 2015: 1.5738
TKM | gas_cc | M1 | 5 | PJ | 2000: 2.954; 2005: 1.0384; 2015: 1.5738
TKM | gas_cc | M1 | 6 | PJ | 2000: 2.954; 2005: 1.0384; 2015: 1.5738
TKM | gas_cc | M1 | 7 | PJ | 2000: 2.954; 2005: 1.0384; 2015: 1.5738
TKM | gas_cc | M1 | 8 | PJ | 2000: 2.954; 2005: 1.0384; 2015: 1.5738
TKM | gas_cc | M1 | 9 | PJ | 2000: 2.954; 2005: 1.0384; 2015: 1.5738
TKM | gas_cc | M1 | year | PJ | 2000: 35.4478; 2005: 12.4605; 2015: 18.8855
TKM | gas_ct | M1 | 1 | PJ | 2005: 1.0058; 2010: 2.939; 2015: 5.1873
TKM | gas_ct | M1 | 10 | PJ | 2005: 1.0058; 2010: 2.939; 2015: 5.1873
TKM | gas_ct | M1 | 11 | PJ | 2005: 1.0058; 2010: 2.939; 2015: 5.1873
TKM | gas_ct | M1 | 12 | PJ | 2005: 1.0058; 2010: 2.939; 2015: 5.1873
TKM | gas_ct | M1 | 2 | PJ | 2005: 1.0058; 2010: 2.939; 2015: 5.1873
TKM | gas_ct | M1 | 3 | PJ | 2005: 1.0058; 2010: 2.939; 2015: 5.1873
TKM | gas_ct | M1 | 4 | PJ | 2005: 1.0058; 2010: 2.939; 2015: 5.1873
TKM | gas_ct | M1 | 5 | PJ | 2005: 1.0058; 2010: 2.939; 2015: 5.1873
TKM | gas_ct | M1 | 6 | PJ | 2005: 1.0058; 2010: 2.939; 2015: 5.1873
TKM | gas_ct | M1 | 7 | PJ | 2005: 1.0058; 2010: 2.939; 2015: 5.1873
TKM | gas_ct | M1 | 8 | PJ | 2005: 1.0058; 2010: 2.939; 2015: 5.1873
TKM | gas_ct | M1 | 9 | PJ | 2005: 1.0058; 2010: 2.939; 2015: 5.1873
TKM | gas_ct | M1 | year | PJ | 2005: 12.0695; 2010: 35.2681; 2015: 34.694
TKM | gas_exp | M1 | year | PJ | 2366.626 | 748.1761 | 1143.2588 | 1551.3107 | 818.5702 | 1959.9744
TKM | gas_extr_1 | M1 | year | PJ | 2879.5453 | 1217.3272 | 1599.6489 | 2147.9654 | 1544.4886 | 2853.7266
TKM | gas_extr_mpen | M1 | year | PJ | 2879.5453 | 1217.3272 | 1599.6489 | 2147.9654 | 1544.4886 | 2853.7266
TKM | gas_ppl | M1 | 1 | PJ | 4.1735 | 2.9393 |  | 1.8024 | 2.0596
TKM | gas_ppl | M1 | 10 | PJ | 4.1735 | 2.9393 |  | 1.8024 | 2.0596
TKM | gas_ppl | M1 | 11 | PJ | 4.1735 | 2.9393 |  | 1.8024 | 2.0596
TKM | gas_ppl | M1 | 12 | PJ | 4.1735 | 2.9393 |  | 1.8024 | 2.0596
TKM | gas_ppl | M1 | 2 | PJ | 4.1735 | 2.9393 |  | 1.8024 | 2.0596
TKM | gas_ppl | M1 | 3 | PJ | 4.1735 | 2.9393 |  | 1.8024 | 2.0596
TKM | gas_ppl | M1 | 4 | PJ | 4.1735 | 2.9393 |  | 1.8024 | 2.0596
TKM | gas_ppl | M1 | 5 | PJ | 4.1735 | 2.9393 |  | 1.8024 | 2.0596
TKM | gas_ppl | M1 | 6 | PJ | 4.1735 | 2.9393 |  | 1.8024 | 2.0596
TKM | gas_ppl | M1 | 7 | PJ | 4.1735 | 2.9393 |  | 1.8024 | 2.0596
TKM | gas_ppl | M1 | 8 | PJ | 4.1735 | 2.9393 |  | 1.8024 | 2.0596
TKM | gas_ppl | M1 | 9 | PJ | 4.1735 | 2.9393 |  | 1.8024 | 2.0596
TKM | gas_ppl | M1 | year | PJ | 50.0824 | 35.2712 |  | 21.6288 | 24.7147
TKM | hydro_hc | M1 | 1 | PJ | 1990: 0.105; 1995: 0.00065708
TKM | hydro_hc | M1 | 10 | PJ | 1990: 0.105; 1995: 0.00065708
TKM | hydro_hc | M1 | 11 | PJ | 1990: 0.105; 1995: 0.00065708
TKM | hydro_hc | M1 | 12 | PJ | 1990: 0.105; 1995: 0.00065708
TKM | hydro_hc | M1 | 2 | PJ | 1990: 0.105; 1995: 0.00065708
TKM | hydro_hc | M1 | 3 | PJ | 1990: 0.105; 1995: 0.00065708
TKM | hydro_hc | M1 | 4 | PJ | 1990: 0.105; 1995: 0.00065708
TKM | hydro_hc | M1 | 5 | PJ | 1990: 0.105; 1995: 0.00065708
TKM | hydro_hc | M1 | 6 | PJ | 1990: 0.105; 1995: 0.00065708
TKM | hydro_hc | M1 | 7 | PJ | 1990: 0.105; 1995: 0.00065708
TKM | hydro_hc | M1 | 8 | PJ | 1990: 0.105; 1995: 0.00065708
TKM | hydro_hc | M1 | 9 | PJ | 1990: 0.105; 1995: 0.00065708
TKM | hydro_hc | M1 | year | PJ | 1990: 1.26; 1995: 0.007885
TKM | hydro_lc | M1 | 1 | PJ | 1990: 0.105; 1995: 0.00065708
TKM | hydro_lc | M1 | 10 | PJ | 1990: 0.105; 1995: 0.00065708
TKM | hydro_lc | M1 | 11 | PJ | 1990: 0.105; 1995: 0.00065708
TKM | hydro_lc | M1 | 12 | PJ | 1990: 0.105; 1995: 0.00065708
TKM | hydro_lc | M1 | 2 | PJ | 1990: 0.105; 1995: 0.00065708
TKM | hydro_lc | M1 | 3 | PJ | 1990: 0.105; 1995: 0.00065708
TKM | hydro_lc | M1 | 4 | PJ | 1990: 0.105; 1995: 0.00065708
TKM | hydro_lc | M1 | 5 | PJ | 1990: 0.105; 1995: 0.00065708
TKM | hydro_lc | M1 | 6 | PJ | 1990: 0.105; 1995: 0.00065708
TKM | hydro_lc | M1 | 7 | PJ | 1990: 0.105; 1995: 0.00065708
TKM | hydro_lc | M1 | 8 | PJ | 1990: 0.105; 1995: 0.00065708
TKM | hydro_lc | M1 | 9 | PJ | 1990: 0.105; 1995: 0.00065708
TKM | hydro_lc | M1 | year | PJ | 1990: 1.26; 1995: 0.007885
TKM | loil_exp | M1 | year | PJ |  | 24.3804 | 51.959 | 56.8509 | 84.5335 | 78.0237
TKM | loil_imp | M1 | year | PJ | 1990: 0.25863; 1995: 1.8861; 2000: 3.6807
TKM | oil_exp | M1 | year | PJ | 48.395 | 21.0403 | 67.3316 | 105.6275 | 54.7061 | 145.1849
TKM | oil_extr_1 | M1 | year | PJ | 174.9114 | 157.5991 | 325.1616 | 431.4735 | 433.7791 | 548.1684
TKM | oil_extr_mpen | M1 | year | PJ | 174.9114 | 157.5991 | 325.1616 | 431.4735 | 433.7791 | 548.1684
TKM | oil_imp | M1 | year | PJ | 1990: 67.3316; 1995: 21.0403
TKM | ref_lol | M1 | 1 | PJ | 12.4575 | 10.7488 | 17.9063 | 24.1268 | 29.8857 | 29.8757
TKM | ref_lol | M1 | 10 | PJ | 12.4575 | 10.7488 | 17.9063 | 24.1268 | 29.8857 | 29.8757
TKM | ref_lol | M1 | 11 | PJ | 12.4575 | 10.7488 | 17.9063 | 24.1268 | 29.8857 | 29.8757
TKM | ref_lol | M1 | 12 | PJ | 12.4575 | 10.7488 | 17.9063 | 24.1268 | 29.8857 | 29.8757
TKM | ref_lol | M1 | 2 | PJ | 12.4575 | 10.7488 | 17.9063 | 24.1268 | 29.8857 | 29.8757
TKM | ref_lol | M1 | 3 | PJ | 12.4575 | 10.7488 | 17.9063 | 24.1268 | 29.8857 | 29.8757
TKM | ref_lol | M1 | 4 | PJ | 12.4575 | 10.7488 | 17.9063 | 24.1268 | 29.8857 | 29.8757
TKM | ref_lol | M1 | 5 | PJ | 12.4575 | 10.7488 | 17.9063 | 24.1268 | 29.8857 | 29.8757
TKM | ref_lol | M1 | 6 | PJ | 12.4575 | 10.7488 | 17.9063 | 24.1268 | 29.8857 | 29.8757
TKM | ref_lol | M1 | 7 | PJ | 12.4575 | 10.7488 | 17.9063 | 24.1268 | 29.8857 | 29.8757
TKM | ref_lol | M1 | 8 | PJ | 12.4575 | 10.7488 | 17.9063 | 24.1268 | 29.8857 | 29.8757
TKM | ref_lol | M1 | 9 | PJ | 12.4575 | 10.7488 | 17.9063 | 24.1268 | 29.8857 | 29.8757
TKM | ref_lol | M1 | year | PJ | 149.4901 | 128.986 | 214.8757 | 289.5214 | 358.6287 | 358.5089
TKM | sp_el_I | M1 | 1 | PJ | 1.7915 | 0.68074 | 0.79376 | 1.025 | 1.2834 | 1.7644
TKM | sp_el_I | M1 | 10 | PJ | 1.7915 | 0.68074 | 0.79376 | 1.025 | 1.2834 | 1.7644
TKM | sp_el_I | M1 | 11 | PJ | 1.7915 | 0.68074 | 0.79376 | 1.025 | 1.2834 | 1.7644
TKM | sp_el_I | M1 | 12 | PJ | 1.7915 | 0.68074 | 0.79376 | 1.025 | 1.2834 | 1.7644
TKM | sp_el_I | M1 | 2 | PJ | 1.7915 | 0.68074 | 0.79376 | 1.025 | 1.2834 | 1.7644
TKM | sp_el_I | M1 | 3 | PJ | 1.7915 | 0.68074 | 0.79376 | 1.025 | 1.2834 | 1.7644
TKM | sp_el_I | M1 | 4 | PJ | 1.7915 | 0.68074 | 0.79376 | 1.025 | 1.2834 | 1.7644
TKM | sp_el_I | M1 | 5 | PJ | 1.7915 | 0.68074 | 0.79376 | 1.025 | 1.2834 | 1.7644
TKM | sp_el_I | M1 | 6 | PJ | 1.7915 | 0.68074 | 0.79376 | 1.025 | 1.2834 | 1.7644
TKM | sp_el_I | M1 | 7 | PJ | 1.7915 | 0.68074 | 0.79376 | 1.025 | 1.2834 | 1.7644
TKM | sp_el_I | M1 | 8 | PJ | 1.7915 | 0.68074 | 0.79376 | 1.025 | 1.2834 | 1.7644
TKM | sp_el_I | M1 | 9 | PJ | 1.7915 | 0.68074 | 0.79376 | 1.025 | 1.2834 | 1.7644
TKM | sp_el_I | M1 | year | PJ | 21.4977 | 8.1689 | 9.5251 | 12.3006 | 15.401 | 21.1728
TKM | sp_el_RC | M1 | 1 | PJ | 0.15297 | 0.1577 | 0.18398 | 0.28859 | 0.36245 | 0.49754
TKM | sp_el_RC | M1 | 10 | PJ | 0.15297 | 0.1577 | 0.18398 | 0.28859 | 0.36245 | 0.49754
TKM | sp_el_RC | M1 | 11 | PJ | 0.15297 | 0.1577 | 0.18398 | 0.28859 | 0.36245 | 0.49754
TKM | sp_el_RC | M1 | 12 | PJ | 0.15297 | 0.1577 | 0.18398 | 0.28859 | 0.36245 | 0.49754
TKM | sp_el_RC | M1 | 2 | PJ | 0.15297 | 0.1577 | 0.18398 | 0.28859 | 0.36245 | 0.49754
TKM | sp_el_RC | M1 | 3 | PJ | 0.15297 | 0.1577 | 0.18398 | 0.28859 | 0.36245 | 0.49754
TKM | sp_el_RC | M1 | 4 | PJ | 0.15297 | 0.1577 | 0.18398 | 0.28859 | 0.36245 | 0.49754
TKM | sp_el_RC | M1 | 5 | PJ | 0.15297 | 0.1577 | 0.18398 | 0.28859 | 0.36245 | 0.49754
TKM | sp_el_RC | M1 | 6 | PJ | 0.15297 | 0.1577 | 0.18398 | 0.28859 | 0.36245 | 0.49754
TKM | sp_el_RC | M1 | 7 | PJ | 0.15297 | 0.1577 | 0.18398 | 0.28859 | 0.36245 | 0.49754
TKM | sp_el_RC | M1 | 8 | PJ | 0.15297 | 0.1577 | 0.18398 | 0.28859 | 0.36245 | 0.49754
TKM | sp_el_RC | M1 | 9 | PJ | 0.15297 | 0.1577 | 0.18398 | 0.28859 | 0.36245 | 0.49754
TKM | sp_el_RC | M1 | year | PJ | 1.8356 | 1.8924 | 2.2078 | 3.4631 | 4.3494 | 5.9705
UZB | biomass_extr | M1 | year | PJ | 0.14824 | 0.16716 | 0.17347 | 0.15139 | 0.1577 | 0.17032
UZB | coal_exp | M1 | year | PJ | 9.8499 | 1.2017 | 0.39425 | 0.45418 | 0.54249 | 0.54249
UZB | coal_extr | M1 | year | PJ | 94.5822 | 45.0486 | 37.9363 | 45.3671 | 53.4571 | 59.434
UZB | coal_extr_mpen | M1 | year | PJ | 94.5822 | 45.0486 | 37.9363 | 45.3671 | 53.4571 | 59.434
UZB | coal_imp | M1 | year | PJ | 57.0496 | 0.43841 | 14.6566 | 2.0533 | 1.7599
UZB | coal_ppl | M1 | 1 | PJ | 1.2479 | 0.49176 | 0.57455 | 0.60268
UZB | coal_ppl | M1 | 10 | PJ | 1.2479 | 0.49176 | 0.57455 | 0.60268
UZB | coal_ppl | M1 | 11 | PJ | 1.2479 | 0.49176 | 0.57455 | 0.60268
UZB | coal_ppl | M1 | 12 | PJ | 1.2479 | 0.49176 | 0.57455 | 0.60268
UZB | coal_ppl | M1 | 2 | PJ | 1.2479 | 0.49176 | 0.57455 | 0.60268
UZB | coal_ppl | M1 | 3 | PJ | 1.2479 | 0.49176 | 0.57455 | 0.60268
UZB | coal_ppl | M1 | 4 | PJ | 1.2479 | 0.49176 | 0.57455 | 0.60268
UZB | coal_ppl | M1 | 5 | PJ | 1.2479 | 0.49176 | 0.57455 | 0.60268
UZB | coal_ppl | M1 | 6 | PJ | 1.2479 | 0.49176 | 0.57455 | 0.60268
UZB | coal_ppl | M1 | 7 | PJ | 1.2479 | 0.49176 | 0.57455 | 0.60268
UZB | coal_ppl | M1 | 8 | PJ | 1.2479 | 0.49176 | 0.57455 | 0.60268
UZB | coal_ppl | M1 | 9 | PJ | 1.2479 | 0.49176 | 0.57455 | 0.60268
UZB | coal_ppl | M1 | year | PJ | 14.9752 | 5.9011 | 6.8946 | 7.2321
UZB | elec_exp_uzb-kaz | M1 | 1 | PJ | 3.3543 | 2.5566 | 2.2949 | 2.0984 | 2.2048 | 2.2299
UZB | elec_exp_uzb-kaz | M1 | 10 | PJ | 3.3543 | 2.5566 | 2.2949 | 2.0984 | 2.2048 | 2.2299
UZB | elec_exp_uzb-kaz | M1 | 11 | PJ | 3.3543 | 2.5566 | 2.2949 | 2.0984 | 2.2048 | 2.2299
UZB | elec_exp_uzb-kaz | M1 | 12 | PJ | 3.3543 | 2.5566 | 2.2949 | 2.0984 | 2.2048 | 2.2299
UZB | elec_exp_uzb-kaz | M1 | 2 | PJ | 3.3543 | 2.5566 | 2.2949 | 2.0984 | 2.2048 | 2.2299
UZB | elec_exp_uzb-kaz | M1 | 3 | PJ | 3.3543 | 2.5566 | 2.2949 | 2.0984 | 2.2048 | 2.2299
UZB | elec_exp_uzb-kaz | M1 | 4 | PJ | 3.3543 | 2.5566 | 2.2949 | 2.0984 | 2.2048 | 2.2299
UZB | elec_exp_uzb-kaz | M1 | 5 | PJ | 3.3543 | 2.5566 | 2.2949 | 2.0984 | 2.2048 | 2.2299
UZB | elec_exp_uzb-kaz | M1 | 6 | PJ | 3.3543 | 2.5566 | 2.2949 | 2.0984 | 2.2048 | 2.2299
UZB | elec_exp_uzb-kaz | M1 | 7 | PJ | 3.3543 | 2.5566 | 2.2949 | 2.0984 | 2.2048 | 2.2299
UZB | elec_exp_uzb-kaz | M1 | 8 | PJ | 3.3543 | 2.5566 | 2.2949 | 2.0984 | 2.2048 | 2.2299
UZB | elec_exp_uzb-kaz | M1 | 9 | PJ | 3.3543 | 2.5566 | 2.2949 | 2.0984 | 2.2048 | 2.2299
UZB | elec_exp_uzb-kaz | M1 | year | PJ | 40.2513 | 30.6796 | 27.5382 | 25.1803 | 26.4576 | 26.7585
UZB | elec_exp_uzb-kgz | M1 | 1 | PJ | 2.2362 | 1.7044 | 1.5299 | 1.3989 | 1.4699 | 1.4866
UZB | elec_exp_uzb-kgz | M1 | 10 | PJ | 2.2362 | 1.7044 | 1.5299 | 1.3989 | 1.4699 | 1.4866
UZB | elec_exp_uzb-kgz | M1 | 11 | PJ | 2.2362 | 1.7044 | 1.5299 | 1.3989 | 1.4699 | 1.4866
UZB | elec_exp_uzb-kgz | M1 | 12 | PJ | 2.2362 | 1.7044 | 1.5299 | 1.3989 | 1.4699 | 1.4866
UZB | elec_exp_uzb-kgz | M1 | 2 | PJ | 2.2362 | 1.7044 | 1.5299 | 1.3989 | 1.4699 | 1.4866
UZB | elec_exp_uzb-kgz | M1 | 3 | PJ | 2.2362 | 1.7044 | 1.5299 | 1.3989 | 1.4699 | 1.4866
UZB | elec_exp_uzb-kgz | M1 | 4 | PJ | 2.2362 | 1.7044 | 1.5299 | 1.3989 | 1.4699 | 1.4866
UZB | elec_exp_uzb-kgz | M1 | 5 | PJ | 2.2362 | 1.7044 | 1.5299 | 1.3989 | 1.4699 | 1.4866
UZB | elec_exp_uzb-kgz | M1 | 6 | PJ | 2.2362 | 1.7044 | 1.5299 | 1.3989 | 1.4699 | 1.4866
UZB | elec_exp_uzb-kgz | M1 | 7 | PJ | 2.2362 | 1.7044 | 1.5299 | 1.3989 | 1.4699 | 1.4866
UZB | elec_exp_uzb-kgz | M1 | 8 | PJ | 2.2362 | 1.7044 | 1.5299 | 1.3989 | 1.4699 | 1.4866
UZB | elec_exp_uzb-kgz | M1 | 9 | PJ | 2.2362 | 1.7044 | 1.5299 | 1.3989 | 1.4699 | 1.4866
UZB | elec_exp_uzb-kgz | M1 | year | PJ | 26.8342 | 20.4531 | 18.3588 | 16.7868 | 17.6384 | 17.839
UZB | elec_imp | M1 | 1 | PJ | 4.9431 | 3.8739 | 4.209 | 3.5225 | 3.701 | 3.4019
UZB | elec_imp | M1 | 10 | PJ | 4.9431 | 3.8739 | 4.209 | 3.5225 | 3.701 | 3.4019
UZB | elec_imp | M1 | 11 | PJ | 4.9431 | 3.8739 | 4.209 | 3.5225 | 3.701 | 3.4019
UZB | elec_imp | M1 | 12 | PJ | 4.9431 | 3.8739 | 4.209 | 3.5225 | 3.701 | 3.4019
UZB | elec_imp | M1 | 2 | PJ | 4.9431 | 3.8739 | 4.209 | 3.5225 | 3.701 | 3.4019
UZB | elec_imp | M1 | 3 | PJ | 4.9431 | 3.8739 | 4.209 | 3.5225 | 3.701 | 3.4019
UZB | elec_imp | M1 | 4 | PJ | 4.9431 | 3.8739 | 4.209 | 3.5225 | 3.701 | 3.4019
UZB | elec_imp | M1 | 5 | PJ | 4.9431 | 3.8739 | 4.209 | 3.5225 | 3.701 | 3.4019
UZB | elec_imp | M1 | 6 | PJ | 4.9431 | 3.8739 | 4.209 | 3.5225 | 3.701 | 3.4019
UZB | elec_imp | M1 | 7 | PJ | 4.9431 | 3.8739 | 4.209 | 3.5225 | 3.701 | 3.4019
UZB | elec_imp | M1 | 8 | PJ | 4.9431 | 3.8739 | 4.209 | 3.5225 | 3.701 | 3.4019
UZB | elec_imp | M1 | 9 | PJ | 4.9431 | 3.8739 | 4.209 | 3.5225 | 3.701 | 3.4019
UZB | elec_imp | M1 | year | PJ | 59.3173 | 46.4868 | 50.5082 | 42.2699 | 44.4115 | 40.8222
UZB | elec_t_d | M1 | 1 | PJ | 10.563 | 8.0259 | 8.4054 | 9.0609 | 9.6515 | 10.6111
UZB | elec_t_d | M1 | 10 | PJ | 10.563 | 8.0259 | 8.4054 | 9.0609 | 9.6515 | 10.6111
UZB | elec_t_d | M1 | 11 | PJ | 10.563 | 8.0259 | 8.4054 | 9.0609 | 9.6515 | 10.6111
UZB | elec_t_d | M1 | 12 | PJ | 10.563 | 8.0259 | 8.4054 | 9.0609 | 9.6515 | 10.6111
UZB | elec_t_d | M1 | 2 | PJ | 10.563 | 8.0259 | 8.4054 | 9.0609 | 9.6515 | 10.6111
UZB | elec_t_d | M1 | 3 | PJ | 10.563 | 8.0259 | 8.4054 | 9.0609 | 9.6515 | 10.6111
UZB | elec_t_d | M1 | 4 | PJ | 10.563 | 8.0259 | 8.4054 | 9.0609 | 9.6515 | 10.6111
UZB | elec_t_d | M1 | 5 | PJ | 10.563 | 8.0259 | 8.4054 | 9.0609 | 9.6515 | 10.6111
UZB | elec_t_d | M1 | 6 | PJ | 10.563 | 8.0259 | 8.4054 | 9.0609 | 9.6515 | 10.6111
UZB | elec_t_d | M1 | 7 | PJ | 10.563 | 8.0259 | 8.4054 | 9.0609 | 9.6515 | 10.6111
UZB | elec_t_d | M1 | 8 | PJ | 10.563 | 8.0259 | 8.4054 | 9.0609 | 9.6515 | 10.6111
UZB | elec_t_d | M1 | 9 | PJ | 10.563 | 8.0259 | 8.4054 | 9.0609 | 9.6515 | 10.6111
UZB | elec_t_d | M1 | year | PJ | 126.7561 | 96.3105 | 100.8649 | 108.731 | 115.818 | 127.3333
UZB | foil_exp | M1 | year | PJ | 1990: 12.6822; 1995: 5.7592
UZB | foil_imp | M1 | year | PJ | 1990: 55.0468
UZB | gas_cc | M1 | 1 | PJ | 2015: 4.5238
UZB | gas_cc | M1 | 10 | PJ | 2015: 4.5238
UZB | gas_cc | M1 | 11 | PJ | 2015: 4.5238
UZB | gas_cc | M1 | 12 | PJ | 2015: 4.5238
UZB | gas_cc | M1 | 2 | PJ | 2015: 4.5238
UZB | gas_cc | M1 | 3 | PJ | 2015: 4.5238
UZB | gas_cc | M1 | 4 | PJ | 2015: 4.5238
UZB | gas_cc | M1 | 5 | PJ | 2015: 4.5238
UZB | gas_cc | M1 | 6 | PJ | 2015: 4.5238
UZB | gas_cc | M1 | 7 | PJ | 2015: 4.5238
UZB | gas_cc | M1 | 8 | PJ | 2015: 4.5238
UZB | gas_cc | M1 | 9 | PJ | 2015: 4.5238
UZB | gas_cc | M1 | year | PJ | 2015: 54.285
UZB | gas_exp | M1 | year | PJ | 96.5597 | 191.7474 | 233.7871 | 422.7748 | 490.9643 | 548.3639
UZB | gas_extr_1 | M1 | year | PJ | 1381.7264 | 1657.8907 | 1922.9748 | 2055.9096 | 2049.4313 | 2120.5414
UZB | gas_extr_mpen | M1 | year | PJ | 1381.7264 | 1657.8907 | 1922.9748 | 2055.9096 | 2049.4313 | 2120.5414
UZB | gas_imp | M1 | year | PJ | 74.9485 | 48.2783 | 55.2675 | 37.5042
UZB | gas_ppl | M1 | 1 | PJ | 12.9104 | 10.291 | 10.3086 | 10.5909 | 11.3991 | 8.3669
UZB | gas_ppl | M1 | 10 | PJ | 12.9104 | 10.291 | 10.3086 | 10.5909 | 11.3991 | 8.3669
UZB | gas_ppl | M1 | 11 | PJ | 12.9104 | 10.291 | 10.3086 | 10.5909 | 11.3991 | 8.3669
UZB | gas_ppl | M1 | 12 | PJ | 12.9104 | 10.291 | 10.3086 | 10.5909 | 11.3991 | 8.3669
UZB | gas_ppl | M1 | 2 | PJ | 12.9104 | 10.291 | 10.3086 | 10.5909 | 11.3991 | 8.3669
UZB | gas_ppl | M1 | 3 | PJ | 12.9104 | 10.291 | 10.3086 | 10.5909 | 11.3991 | 8.3669
UZB | gas_ppl | M1 | 4 | PJ | 12.9104 | 10.291 | 10.3086 | 10.5909 | 11.3991 | 8.3669
UZB | gas_ppl | M1 | 5 | PJ | 12.9104 | 10.291 | 10.3086 | 10.5909 | 11.3991 | 8.3669
UZB | gas_ppl | M1 | 6 | PJ | 12.9104 | 10.291 | 10.3086 | 10.5909 | 11.3991 | 8.3669
UZB | gas_ppl | M1 | 7 | PJ | 12.9104 | 10.291 | 10.3086 | 10.5909 | 11.3991 | 8.3669
UZB | gas_ppl | M1 | 8 | PJ | 12.9104 | 10.291 | 10.3086 | 10.5909 | 11.3991 | 8.3669
UZB | gas_ppl | M1 | 9 | PJ | 12.9104 | 10.291 | 10.3086 | 10.5909 | 11.3991 | 8.3669
UZB | gas_ppl | M1 | year | PJ | 154.9244 | 123.4917 | 123.703 | 127.0904 | 136.7889 | 100.4029
UZB | hydro_lc | M1 | 1 | PJ | 2005: 2.5894; 2010: 3.2541; 2015: 3.5496
UZB | hydro_lc | M1 | 10 | PJ | 2005: 2.5894; 2010: 3.2541; 2015: 3.5496
UZB | hydro_lc | M1 | 11 | PJ | 2005: 2.5894; 2010: 3.2541; 2015: 3.5496
UZB | hydro_lc | M1 | 12 | PJ | 2005: 2.5894; 2010: 3.2541; 2015: 3.5496
UZB | hydro_lc | M1 | 2 | PJ | 2005: 2.5894; 2010: 3.2541; 2015: 3.5496
UZB | hydro_lc | M1 | 3 | PJ | 2005: 2.5894; 2010: 3.2541; 2015: 3.5496
UZB | hydro_lc | M1 | 4 | PJ | 2005: 2.5894; 2010: 3.2541; 2015: 3.5496
UZB | hydro_lc | M1 | 5 | PJ | 2005: 2.5894; 2010: 3.2541; 2015: 3.5496
UZB | hydro_lc | M1 | 6 | PJ | 2005: 2.5894; 2010: 3.2541; 2015: 3.5496
UZB | hydro_lc | M1 | 7 | PJ | 2005: 2.5894; 2010: 3.2541; 2015: 3.5496
UZB | hydro_lc | M1 | 8 | PJ | 2005: 2.5894; 2010: 3.2541; 2015: 3.5496
UZB | hydro_lc | M1 | 9 | PJ | 2005: 2.5894; 2010: 3.2541; 2015: 3.5496
UZB | hydro_lc | M1 | year | PJ | 2005: 31.0732; 2010: 39.0497; 2015: 42.5948
UZB | loil_exp | M1 | year | PJ | 12.6538 | 4.1412 | 17.1199 | 12.5655 | 10.1937 | 8.2729
UZB | loil_imp | M1 | year | PJ | 1990: 57.0054; 1995: 6.6455
UZB | loil_ppl | M1 | 1 | PJ | 0.74671 | 1.5983 | 1.4138 | 0.97905 | 0.22499 | 0.044156
UZB | loil_ppl | M1 | 10 | PJ | 0.74671 | 1.5983 | 1.4138 | 0.97905 | 0.22499 | 0.044156
UZB | loil_ppl | M1 | 11 | PJ | 0.74671 | 1.5983 | 1.4138 | 0.97905 | 0.22499 | 0.044156
UZB | loil_ppl | M1 | 12 | PJ | 0.74671 | 1.5983 | 1.4138 | 0.97905 | 0.22499 | 0.044156
UZB | loil_ppl | M1 | 2 | PJ | 0.74671 | 1.5983 | 1.4138 | 0.97905 | 0.22499 | 0.044156
UZB | loil_ppl | M1 | 3 | PJ | 0.74671 | 1.5983 | 1.4138 | 0.97905 | 0.22499 | 0.044156
UZB | loil_ppl | M1 | 4 | PJ | 0.74671 | 1.5983 | 1.4138 | 0.97905 | 0.22499 | 0.044156
UZB | loil_ppl | M1 | 5 | PJ | 0.74671 | 1.5983 | 1.4138 | 0.97905 | 0.22499 | 0.044156
UZB | loil_ppl | M1 | 6 | PJ | 0.74671 | 1.5983 | 1.4138 | 0.97905 | 0.22499 | 0.044156
UZB | loil_ppl | M1 | 7 | PJ | 0.74671 | 1.5983 | 1.4138 | 0.97905 | 0.22499 | 0.044156
UZB | loil_ppl | M1 | 8 | PJ | 0.74671 | 1.5983 | 1.4138 | 0.97905 | 0.22499 | 0.044156
UZB | loil_ppl | M1 | 9 | PJ | 0.74671 | 1.5983 | 1.4138 | 0.97905 | 0.22499 | 0.044156
UZB | loil_ppl | M1 | year | PJ | 8.9605 | 19.1795 | 16.9654 | 11.7486 | 2.6998 | 0.52987
UZB | oil_exp | M1 | year | PJ | 1995: 24.4498
UZB | oil_extr_1 | M1 | year | PJ | 117.8303 | 313.7662 | 315.9961 | 227.2457 | 158.6493 | 115.1368
UZB | oil_extr_mpen | M1 | year | PJ | 117.8303 | 313.7662 | 315.9961 | 227.2457 | 158.6493 | 115.1368
UZB | oil_imp | M1 | year | PJ | 218.8277 | 8.8438 | 0.20186 | 0.25232 | 0.37533 | 0.52672
UZB | ref_lol | M1 | 1 | PJ | 27.4119 | 22.099 | 22.5038 | 16.6352 | 12.6799 | 9.0925
UZB | ref_lol | M1 | 10 | PJ | 27.4119 | 22.099 | 22.5038 | 16.6352 | 12.6799 | 9.0925
UZB | ref_lol | M1 | 11 | PJ | 27.4119 | 22.099 | 22.5038 | 16.6352 | 12.6799 | 9.0925
UZB | ref_lol | M1 | 12 | PJ | 27.4119 | 22.099 | 22.5038 | 16.6352 | 12.6799 | 9.0925
UZB | ref_lol | M1 | 2 | PJ | 27.4119 | 22.099 | 22.5038 | 16.6352 | 12.6799 | 9.0925
UZB | ref_lol | M1 | 3 | PJ | 27.4119 | 22.099 | 22.5038 | 16.6352 | 12.6799 | 9.0925
UZB | ref_lol | M1 | 4 | PJ | 27.4119 | 22.099 | 22.5038 | 16.6352 | 12.6799 | 9.0925
UZB | ref_lol | M1 | 5 | PJ | 27.4119 | 22.099 | 22.5038 | 16.6352 | 12.6799 | 9.0925
UZB | ref_lol | M1 | 6 | PJ | 27.4119 | 22.099 | 22.5038 | 16.6352 | 12.6799 | 9.0925
UZB | ref_lol | M1 | 7 | PJ | 27.4119 | 22.099 | 22.5038 | 16.6352 | 12.6799 | 9.0925
UZB | ref_lol | M1 | 8 | PJ | 27.4119 | 22.099 | 22.5038 | 16.6352 | 12.6799 | 9.0925
UZB | ref_lol | M1 | 9 | PJ | 27.4119 | 22.099 | 22.5038 | 16.6352 | 12.6799 | 9.0925
UZB | ref_lol | M1 | year | PJ | 328.9433 | 265.1883 | 270.0455 | 199.623 | 152.1584 | 109.1095
UZB | sp_el_I | M1 | 1 | PJ | 9.8113 | 6.482 | 6.8592 | 7.1149 | 7.5746 | 8.3302
UZB | sp_el_I | M1 | 10 | PJ | 9.8113 | 6.482 | 6.8592 | 7.1149 | 7.5746 | 8.3302
UZB | sp_el_I | M1 | 11 | PJ | 9.8113 | 6.482 | 6.8592 | 7.1149 | 7.5746 | 8.3302
UZB | sp_el_I | M1 | 12 | PJ | 9.8113 | 6.482 | 6.8592 | 7.1149 | 7.5746 | 8.3302
UZB | sp_el_I | M1 | 2 | PJ | 9.8113 | 6.482 | 6.8592 | 7.1149 | 7.5746 | 8.3302
UZB | sp_el_I | M1 | 3 | PJ | 9.8113 | 6.482 | 6.8592 | 7.1149 | 7.5746 | 8.3302
UZB | sp_el_I | M1 | 4 | PJ | 9.8113 | 6.482 | 6.8592 | 7.1149 | 7.5746 | 8.3302
UZB | sp_el_I | M1 | 5 | PJ | 9.8113 | 6.482 | 6.8592 | 7.1149 | 7.5746 | 8.3302
UZB | sp_el_I | M1 | 6 | PJ | 9.8113 | 6.482 | 6.8592 | 7.1149 | 7.5746 | 8.3302
UZB | sp_el_I | M1 | 7 | PJ | 9.8113 | 6.482 | 6.8592 | 7.1149 | 7.5746 | 8.3302
UZB | sp_el_I | M1 | 8 | PJ | 9.8113 | 6.482 | 6.8592 | 7.1149 | 7.5746 | 8.3302
UZB | sp_el_I | M1 | 9 | PJ | 9.8113 | 6.482 | 6.8592 | 7.1149 | 7.5746 | 8.3302
UZB | sp_el_I | M1 | year | PJ | 117.7357 | 77.7839 | 82.3099 | 85.3788 | 90.8951 | 99.9629
UZB | sp_el_RC | M1 | 1 | PJ | 0.7517 | 1.5439 | 1.5462 | 1.946 | 2.0769 | 2.2809
UZB | sp_el_RC | M1 | 10 | PJ | 0.7517 | 1.5439 | 1.5462 | 1.946 | 2.0769 | 2.2809
UZB | sp_el_RC | M1 | 11 | PJ | 0.7517 | 1.5439 | 1.5462 | 1.946 | 2.0769 | 2.2809
UZB | sp_el_RC | M1 | 12 | PJ | 0.7517 | 1.5439 | 1.5462 | 1.946 | 2.0769 | 2.2809
UZB | sp_el_RC | M1 | 2 | PJ | 0.7517 | 1.5439 | 1.5462 | 1.946 | 2.0769 | 2.2809
UZB | sp_el_RC | M1 | 3 | PJ | 0.7517 | 1.5439 | 1.5462 | 1.946 | 2.0769 | 2.2809
UZB | sp_el_RC | M1 | 4 | PJ | 0.7517 | 1.5439 | 1.5462 | 1.946 | 2.0769 | 2.2809
UZB | sp_el_RC | M1 | 5 | PJ | 0.7517 | 1.5439 | 1.5462 | 1.946 | 2.0769 | 2.2809
UZB | sp_el_RC | M1 | 6 | PJ | 0.7517 | 1.5439 | 1.5462 | 1.946 | 2.0769 | 2.2809
UZB | sp_el_RC | M1 | 7 | PJ | 0.7517 | 1.5439 | 1.5462 | 1.946 | 2.0769 | 2.2809
UZB | sp_el_RC | M1 | 8 | PJ | 0.7517 | 1.5439 | 1.5462 | 1.946 | 2.0769 | 2.2809
UZB | sp_el_RC | M1 | 9 | PJ | 0.7517 | 1.5439 | 1.5462 | 1.946 | 2.0769 | 2.2809
UZB | sp_el_RC | M1 | year | PJ | 9.0204 | 18.5266 | 18.555 | 23.3522 | 24.9229 | 27.3704

## historical_new_capacity
node_loc | technology | unit | 1960 | 1965 | 1970 | 1975 | 1980 | 1985 | 1990 | 1995 | 2000 | 2005 | 2010 | 2015
KAZ | bio_ppl | GW | 2015: 7.2e-05
KAZ | coal_ppl | GW | 0.0207 | 0.2572 | 0.2354 | 0.4504 | 0.2444 | 0.684 | 0.191 | 0.11 | 0.01 | 0.0172 | 0.0504 | 0.1096
KAZ | elec_exp_kaz-kgz | GW | 1990: 0.508
KAZ | elec_exp_kaz-uzb | GW | 1990: 0.38
KAZ | elec_t_d | GW | 1990: 3.9817
KAZ | foil_ppl | GW | 1960: 0.0074; 1965: 0.0641; 1970: 0.0132; 1975: 0.012; 1985: 0.032; 2015: 0.00564
KAZ | gas_cc | GW | 2000: 0.01958; 2005: 0.0072; 2010: 0.04; 2015: 0.014
KAZ | gas_ct | GW | 2000: 0.0576; 2005: 0.04932; 2010: 0.064; 2015: 0.02472
KAZ | gas_exp | GW | 1990: 0.84532; 2000: 0.31574; 2005: 2.274
KAZ | gas_ppl | GW | 1960: 0.002; 1965: 0.0198; 1970: 0.1796; 1975: 0.084; 1980: 0.108; 1985: 0.121; 1990: 0.41134
KAZ | hydro_lc | GW | 0.065399 | 0.0768 | 0.0514 | 0.0364 |  |  | 0.1404 |  |  | 0.00205 | 0.004112 | 0.0805
KAZ | solar_pv_ppl | GW | 2015: 0.010552
KAZ | wind_ppl | GW | 2005: 0.0001; 2015: 0.0018
KGZ | coal_ppl | GW | 1965: 0.02; 1970: 0.032; 1975: 0.012; 1980: 0.042; 2005: 0.018
KGZ | elec_exp_kgz-kaz | GW | 1990: 0.508
KGZ | elec_exp_kgz-tjk | GW | 1990: 0.0824
KGZ | elec_exp_kgz-uzb | GW | 1990: 0.3
KGZ | elec_t_d | GW | 1990: 0.29945; 2015: 0.0050545
KGZ | foil_ppl | GW | 1975: 0.0004
KGZ | gas_ppl | GW | 1970: 0.01; 1990: 0.05536
KGZ | hydro_dam | GW | 0.00128 | 0.036 | 0.008 | 0.1228 | 0.1228 | 0.1948 | 0.06 | 0.032 | 0.016 | 0.0001344 | 0.024 | 7e-06
KGZ | turbine_dam | GW | 0.00128 | 0.036 | 0.008 | 0.1228 | 0.1228 | 0.1948 | 0.06 | 0.032 | 0.016 | 0.0001344 | 0.024 | 7e-06
TJK | coal_ppl | GW | 2015: 0.02
TJK | elec_exp_tjk-kgz | GW | 1990: 0.0824
TJK | elec_exp_tjk-uzb | GW | 1990: 1.089
TJK | elec_t_d | GW | 1990: 0.75451
TJK | gas_ppl | GW | 1965: 0.046; 1970: 0.024; 1990: 0.024697
TJK | hydro_dam | GW | 0.031232 | 0.05124 | 0.0004064 | 0.2015 | 0.40344 | 0.09 | 0.030016 | 0.002904 | 0.000508 | 0.002822 | 0.13426 | 0.048959
TJK | solar_pv_ppl | GW | 2015: 3.2e-05
TJK | turbine_dam | GW | 0.031232 | 0.05124 | 0.0004064 | 0.2015 | 0.40344 | 0.09 | 0.030016 | 0.002904 | 0.000508 | 0.002822 | 0.13426 | 0.048959
TKM | elec_t_d | GW | 1990: 0.26902; 2015: 0.043927
TKM | foil_ppl | GW | 1965: 0.002
TKM | gas_cc | GW | 2000: 0.0246; 2005: 0.0246; 2015: 0.048
TKM | gas_ct | GW | 2005: 0.07661; 2010: 0.20328; 2015: 0.23514
TKM | gas_exp | GW | 1990: 15.0071
TKM | gas_ppl | GW | 1960: 0.02; 1965: 0.005; 1975: 0.126; 1980: 0.126; 1985: 0.084; 1990: 0.62612
UZB | coal_ppl | GW | 1960: 0.04; 1965: 0.04; 1985: 0.12; 1990: 0.24; 2000: 0.06
UZB | elec_exp_uzb-kaz | GW | 1990: 0.38
UZB | elec_exp_uzb-kgz | GW | 1990: 0.3
UZB | elec_exp_uzb-tjk | GW | 1990: 1.089
UZB | elec_t_d | GW | 1990: 1.4614; 2015: 0.0066545
UZB | foil_ppl | GW | 1960: 0.005; 1980: 0.052
UZB | gas_cc | GW | 2015: 0.09554
UZB | gas_exp | GW | 1990: 0.6123; 1995: 0.6036; 2000: 0.26658; 2005: 1.1984; 2010: 0.4324; 2015: 0.36398
UZB | gas_ppl | GW | 1965: 0.154; 1970: 0.324; 1975: 0.21; 1980: 0.384; 1985: 0.1326; 1990: 1.9368
UZB | hydro_lc | GW | 0.0828 | 0.00324 | 0.19602 | 0.246 | 0.099 | 0.1836 |  |  |  | 0.0018 | 0.061202 | 0.027
UZB | solar_pv_ppl | GW | 2010: 0.00024
UZB | wind_ppl | GW | 2010: 0.00015; 2015: 0.00015

## renewable_potential
node | commodity | grade | level | unit | 2020 | 2025 | 2030 | 2035 | 2040 | 2045 | 2050 | 2055 | 2060
KAZ | biomass | c1 | renewable | PJ | 8831.2 | 8831.2 | 8831.2 | 8831.2 | 8831.2 | 8831.2 | 8831.2 | 8831.2 | 8831.2
KAZ | solar_pv | c3 | renewable | PJ | 41723.0526 | 41723.0526 | 41723.0526 | 41723.0526 | 41723.0526 | 41723.0526 | 41723.0526 | 41723.0526 | 41723.0526
KAZ | solar_pv | c4 | renewable | PJ | 1521700.8896 | 1521700.8896 | 1521700.8896 | 1521700.8896 | 1521700.8896 | 1521700.8896 | 1521700.8896 | 1521700.8896 | 1521700.8896
KAZ | solar_pv | c5 | renewable | PJ | 518203.2487 | 518203.2487 | 518203.2487 | 518203.2487 | 518203.2487 | 518203.2487 | 518203.2487 | 518203.2487 | 518203.2487
KAZ | solar_pv | c6 | renewable | PJ | 4.7337 | 4.7337 | 4.7337 | 4.7337 | 4.7337 | 4.7337 | 4.7337 | 4.7337 | 4.7337
KAZ | wind_onshore | c1 | renewable | PJ | 24888.9237 | 24888.9237 | 24888.9237 | 24888.9237 | 24888.9237 | 24888.9237 | 24888.9237 | 24888.9237 | 24888.9237
KAZ | wind_onshore | c2 | renewable | PJ | 46619.1794 | 46619.1794 | 46619.1794 | 46619.1794 | 46619.1794 | 46619.1794 | 46619.1794 | 46619.1794 | 46619.1794
KAZ | wind_onshore | c3 | renewable | PJ | 194420.65 | 194420.65 | 194420.65 | 194420.65 | 194420.65 | 194420.65 | 194420.65 | 194420.65 | 194420.65
KAZ | wind_onshore | c4 | renewable | PJ | 89896.5933 | 89896.5933 | 89896.5933 | 89896.5933 | 89896.5933 | 89896.5933 | 89896.5933 | 89896.5933 | 89896.5933
KAZ | wind_onshore | c5 | renewable | PJ | 3342.6959 | 3342.6959 | 3342.6959 | 3342.6959 | 3342.6959 | 3342.6959 | 3342.6959 | 3342.6959 | 3342.6959
KGZ | biomass | c1 | renewable | PJ | 630.8 | 630.8 | 630.8 | 630.8 | 630.8 | 630.8 | 630.8 | 630.8 | 630.8
KGZ | solar_pv | c4 | renewable | PJ | 17370.4964 | 17370.4964 | 17370.4964 | 17370.4964 | 17370.4964 | 17370.4964 | 17370.4964 | 17370.4964 | 17370.4964
KGZ | solar_pv | c5 | renewable | PJ | 43672.9585 | 43672.9585 | 43672.9585 | 43672.9585 | 43672.9585 | 43672.9585 | 43672.9585 | 43672.9585 | 43672.9585
KGZ | solar_pv | c6 | renewable | PJ | 9253.8859 | 9253.8859 | 9253.8859 | 9253.8859 | 9253.8859 | 9253.8859 | 9253.8859 | 9253.8859 | 9253.8859
KGZ | wind_onshore | c1 | renewable | PJ | 3281.0589 | 3281.0589 | 3281.0589 | 3281.0589 | 3281.0589 | 3281.0589 | 3281.0589 | 3281.0589 | 3281.0589
KGZ | wind_onshore | c2 | renewable | PJ | 1480.322 | 1480.322 | 1480.322 | 1480.322 | 1480.322 | 1480.322 | 1480.322 | 1480.322 | 1480.322
KGZ | wind_onshore | c3 | renewable | PJ | 2284.4185 | 2284.4185 | 2284.4185 | 2284.4185 | 2284.4185 | 2284.4185 | 2284.4185 | 2284.4185 | 2284.4185
KGZ | wind_onshore | c4 | renewable | PJ | 980.1134 | 980.1134 | 980.1134 | 980.1134 | 980.1134 | 980.1134 | 980.1134 | 980.1134 | 980.1134
KGZ | wind_onshore | c5 | renewable | PJ | 37.5799 | 37.5799 | 37.5799 | 37.5799 | 37.5799 | 37.5799 | 37.5799 | 37.5799 | 37.5799
KGZ | wind_onshore | c6 | renewable | PJ | 0.12616 | 0.12616 | 0.12616 | 0.12616 | 0.12616 | 0.12616 | 0.12616 | 0.12616 | 0.12616
TJK | biomass | c1 | renewable | PJ | 630.8 | 630.8 | 630.8 | 630.8 | 630.8 | 630.8 | 630.8 | 630.8 | 630.8
TJK | solar_pv | c5 | renewable | PJ | 5620.8261 | 5620.8261 | 5620.8261 | 5620.8261 | 5620.8261 | 5620.8261 | 5620.8261 | 5620.8261 | 5620.8261
TJK | solar_pv | c6 | renewable | PJ | 2477.4387 | 2477.4387 | 2477.4387 | 2477.4387 | 2477.4387 | 2477.4387 | 2477.4387 | 2477.4387 | 2477.4387
TJK | wind_onshore | c1 | renewable | PJ | 3307.4894 | 3307.4894 | 3307.4894 | 3307.4894 | 3307.4894 | 3307.4894 | 3307.4894 | 3307.4894 | 3307.4894
TJK | wind_onshore | c2 | renewable | PJ | 774.5672 | 774.5672 | 774.5672 | 774.5672 | 774.5672 | 774.5672 | 774.5672 | 774.5672 | 774.5672
TJK | wind_onshore | c3 | renewable | PJ | 300.45 | 300.45 | 300.45 | 300.45 | 300.45 | 300.45 | 300.45 | 300.45 | 300.45
TJK | wind_onshore | c4 | renewable | PJ | 69.2618 | 69.2618 | 69.2618 | 69.2618 | 69.2618 | 69.2618 | 69.2618 | 69.2618 | 69.2618
TJK | wind_onshore | c5 | renewable | PJ | 122.2806 | 122.2806 | 122.2806 | 122.2806 | 122.2806 | 122.2806 | 122.2806 | 122.2806 | 122.2806
TJK | wind_onshore | c6 | renewable | PJ | 35.0567 | 35.0567 | 35.0567 | 35.0567 | 35.0567 | 35.0567 | 35.0567 | 35.0567 | 35.0567
TKM | biomass | c1 | renewable | PJ | 1261.6 | 1261.6 | 1261.6 | 1261.6 | 1261.6 | 1261.6 | 1261.6 | 1261.6 | 1261.6
TKM | solar_pv | c4 | renewable | PJ | 13770.8791 | 13770.8791 | 13770.8791 | 13770.8791 | 13770.8791 | 13770.8791 | 13770.8791 | 13770.8791 | 13770.8791
TKM | solar_pv | c5 | renewable | PJ | 43967.2981 | 43967.2981 | 43967.2981 | 43967.2981 | 43967.2981 | 43967.2981 | 43967.2981 | 43967.2981 | 43967.2981
TKM | solar_pv | c6 | renewable | PJ | 63.9342 | 63.9342 | 63.9342 | 63.9342 | 63.9342 | 63.9342 | 63.9342 | 63.9342 | 63.9342
TKM | wind_onshore | c1 | renewable | PJ | 15646.3159 | 15646.3159 | 15646.3159 | 15646.3159 | 15646.3159 | 15646.3159 | 15646.3159 | 15646.3159 | 15646.3159
TKM | wind_onshore | c2 | renewable | PJ | 43510.8966 | 43510.8966 | 43510.8966 | 43510.8966 | 43510.8966 | 43510.8966 | 43510.8966 | 43510.8966 | 43510.8966
TKM | wind_onshore | c3 | renewable | PJ | 3657.473 | 3657.473 | 3657.473 | 3657.473 | 3657.473 | 3657.473 | 3657.473 | 3657.473 | 3657.473
TKM | wind_onshore | c4 | renewable | PJ | 8.7997 | 8.7997 | 8.7997 | 8.7997 | 8.7997 | 8.7997 | 8.7997 | 8.7997 | 8.7997
UZB | biomass | c1 | renewable | PJ | 1261.6 | 1261.6 | 1261.6 | 1261.6 | 1261.6 | 1261.6 | 1261.6 | 1261.6 | 1261.6
UZB | solar_pv | c4 | renewable | PJ | 4349.1083 | 4349.1083 | 4349.1083 | 4349.1083 | 4349.1083 | 4349.1083 | 4349.1083 | 4349.1083 | 4349.1083
UZB | solar_pv | c5 | renewable | PJ | 22307.505 | 22307.505 | 22307.505 | 22307.505 | 22307.505 | 22307.505 | 22307.505 | 22307.505 | 22307.505
UZB | solar_pv | c6 | renewable | PJ | 5084.8189 | 5084.8189 | 5084.8189 | 5084.8189 | 5084.8189 | 5084.8189 | 5084.8189 | 5084.8189 | 5084.8189
UZB | wind_onshore | c1 | renewable | PJ | 6183.4643 | 6183.4643 | 6183.4643 | 6183.4643 | 6183.4643 | 6183.4643 | 6183.4643 | 6183.4643 | 6183.4643
UZB | wind_onshore | c2 | renewable | PJ | 39171.8442 | 39171.8442 | 39171.8442 | 39171.8442 | 39171.8442 | 39171.8442 | 39171.8442 | 39171.8442 | 39171.8442
UZB | wind_onshore | c3 | renewable | PJ | 7396.54 | 7396.54 | 7396.54 | 7396.54 | 7396.54 | 7396.54 | 7396.54 | 7396.54 | 7396.54
UZB | wind_onshore | c4 | renewable | PJ | 401.8038 | 401.8038 | 401.8038 | 401.8038 | 401.8038 | 401.8038 | 401.8038 | 401.8038 | 401.8038

## inv_cost
node_loc | technology | unit | 2020 | 2025 | 2030 | 2035 | 2040 | 2045 | 2050 | 2055 | 2060
KAZ | bio_istig | USD/kW | 1904.025 | 1858.975 | 1813.925 | 1789.4125 | 1764.9 | 1754.9625 | 1745.025 | 1745.6875 | 1746.35
KAZ | bio_ppl | USD/kW | 1668.175 | 1646.3125 | 1624.45 | 1611.8625 | 1599.275 | 1593.3125 | 1587.35 | 1587.35 | 1587.35
KAZ | c_ppl_co2scr | USD/kW | 1480.025 | 1486.65 | 1493.275 | 1505.8625 | 1518.45 | 1535.0125 | 1551.575 | 1569.4625 | 1587.35
KAZ | coal_adv | USD/kW | 2245.875 | 2197.5125 | 2149.15 | 2125.3 | 2101.45 | 2095.4875 | 2089.525 | 2094.825 | 2100.125
KAZ | coal_adv_ccs | USD/kW | 3044.85 | 2975.2875 | 2905.725 | 2865.3125 | 2824.9 | 2806.35 | 2787.8 | 2785.15 | 2782.5
KAZ | coal_exp | USD/kW | 331.25 | 331.25 | 331.25 | 331.25 | 331.25 | 331.25 | 331.25 | 331.25 | 331.25
KAZ | coal_extr | USD/kW | 82.15 | 90.1 | 98.05 | 104.675 | 111.3 | 113.95 | 116.6 | 119.9125 | 123.225
KAZ | coal_ppl | USD/kW | 1540.975 | 1524.4125 | 1507.85 | 1504.5375 | 1501.225 | 1507.85 | 1514.475 | 1525.7375 | 1537
KAZ | coal_ppl_u | USD/kW | 2020: 1209.725; 2025: 1209.725
KAZ | csp_sm1_ppl | USD/kW | 4666.65 | 4433.45 | 4200.25 | 4047.875 | 3895.5 | 3805.4 | 3715.3 | 3667.6 | 3619.9
KAZ | csp_sm3_ppl | USD/kW | 9419.425 | 8830.4625 | 8241.5 | 7864.5375 | 7487.575 | 7271.6 | 7055.625 | 6948.9625 | 6842.3
KAZ | elec_t_d | USD/kW | 1484 | 1484 | 1484 | 1484 | 1484 | 1484 | 1484 | 1484 | 1484
KAZ | foil_exp | USD/kW | 357.75 | 357.75 | 357.75 | 357.75 | 357.75 | 357.75 | 357.75 | 357.75 | 357.75
KAZ | foil_ppl | USD/kW | 967.25 | 967.25 | 967.25 | 967.25 | 967.25 | 967.25 | 967.25 | 967.25 | 967.25
KAZ | g_ppl_co2scr | USD/kW | 846.675 | 858.6 | 870.525 | 881.7875 | 893.05 | 904.975 | 916.9 | 927.5 | 938.1
KAZ | gas_cc | USD/kW | 523.375 | 517.4125 | 511.45 | 508.8 | 506.15 | 506.8125 | 507.475 | 509.4625 | 511.45
KAZ | gas_cc_ccs | USD/kW | 1166 | 1154.075 | 1142.15 | 1133.5375 | 1124.925 | 1120.2875 | 1115.65 | 1113.6625 | 1111.675
KAZ | gas_ct | USD/kW | 337.875 | 331.25 | 324.625 | 320.65 | 316.675 | 314.6875 | 312.7 | 312.7 | 312.7
KAZ | gas_exp | USD/kW | 331.25 | 331.25 | 331.25 | 331.25 | 331.25 | 331.25 | 331.25 | 331.25 | 331.25
KAZ | gas_extr_1 | USD/kW | 251.75 | 251.75 | 251.75 | 251.75 | 251.75 | 251.75 | 251.75 | 251.75 | 251.75
KAZ | gas_extr_2 | USD/kW | 251.75 | 251.75 | 251.75 | 251.75 | 251.75 | 251.75 | 251.75 | 251.75 | 251.75
KAZ | gas_extr_3 | USD/kW | 251.75 | 251.75 | 251.75 | 251.75 | 251.75 | 251.75 | 251.75 | 251.75 | 251.75
KAZ | gas_extr_4 | USD/kW | 331.25 | 331.25 | 331.25 | 331.25 | 331.25 | 331.25 | 331.25 | 331.25 | 331.25
KAZ | gas_extr_5 | USD/kW | 437.25 | 437.25 | 437.25 | 437.25 | 437.25 | 437.25 | 437.25 | 437.25 | 437.25
KAZ | gas_extr_6 | USD/kW | 609.5 | 609.5 | 609.5 | 609.5 | 609.5 | 609.5 | 609.5 | 609.5 | 609.5
KAZ | gas_ppl | USD/kW | 571.075 | 559.8125 | 548.55 | 541.925 | 535.3 | 532.65 | 530 | 529.3375 | 528.675
KAZ | h2_elec | USD/kW | 412.075 | 384.25 | 356.425 | 337.875 | 319.325 | 308.0625 | 296.8 | 290.8375 | 284.875
KAZ | h2_fc_I | USD/kW |  |  | 2529.425 | 2298.2125 | 2067 | 1878.1875 | 1689.375 | 1534.35 | 1379.325
KAZ | h2_fc_RC | USD/kW |  |  | 2529.425 | 2298.2125 | 2067 | 1878.1875 | 1689.375 | 1534.35 | 1379.325
KAZ | h2_t_d | USD/kW | 291.5 | 291.5 | 291.5 | 291.5 | 291.5 | 291.5 | 291.5 | 291.5 | 291.5
KAZ | hydro_hc | USD/kW | 3592.075 | 3631.1625 | 3670.25 | 3709.3375 | 3748.425 | 3787.5125 | 3826.6 | 3863.0375 | 3899.475
KAZ | hydro_lc | USD/kW | 2514.85 | 2534.725 | 2554.6 | 2575.8 | 2597 | 2619.525 | 2642.05 | 2663.9125 | 2685.775
KAZ | igcc | USD/kW | 1730.45 | 1689.375 | 1648.3 | 1626.4375 | 1604.575 | 1595.9625 | 1587.35 | 1587.35 | 1587.35
KAZ | igcc_ccs | USD/kW | 2606.275 | 2548.6375 | 2491 | 2453.2375 | 2415.475 | 2392.95 | 2370.425 | 2359.825 | 2349.225
KAZ | lignite_extr | USD/kW | 119.25 | 119.25 | 119.25 | 125.4881 | 131.7262 | 138.6169 | 145.5075 | 153.119 | 160.7304
KAZ | loil_cc | USD/kW | 956.65 | 936.1125 | 915.575 | 895.0375 | 874.5 | 874.5 | 874.5 | 874.5 | 874.5
KAZ | loil_exp | USD/kW | 311.375 | 311.375 | 311.375 | 311.375 | 311.375 | 311.375 | 311.375 | 311.375 | 311.375
KAZ | loil_ppl | USD/kW | 795 | 795 | 795 | 795 | 795 | 795 | 795 | 795 | 795
KAZ | nuc_hc | USD/kW | 3611.95 | 3582.8 | 3553.65 | 3546.3625 | 3539.075 | 3548.35 | 3557.625 | 3576.175 | 3594.725
KAZ | nuc_lc | USD/kW | 4216.15 | 4292.3375 | 4368.525 | 4441.4 | 4514.275 | 4581.85 | 4649.425 | 4717
KAZ | oil_exp | USD/kW | 311.375 | 311.375 | 311.375 | 311.375 | 311.375 | 311.375 | 311.375 | 311.375 | 311.375
KAZ | oil_extr_1 | USD/kW | 298.125 | 298.125 | 298.125 | 298.125 | 298.125 | 298.125 | 298.125 | 298.125 | 298.125
KAZ | oil_extr_2 | USD/kW | 311.375 | 311.375 | 311.375 | 311.375 | 311.375 | 311.375 | 311.375 | 311.375 | 311.375
KAZ | oil_extr_3 | USD/kW | 337.875 | 337.875 | 337.875 | 337.875 | 337.875 | 337.875 | 337.875 | 337.875 | 337.875
KAZ | oil_extr_4 | USD/kW | 357.75 | 357.75 | 357.75 | 357.75 | 357.75 | 357.75 | 357.75 | 357.75 | 357.75
KAZ | oil_extr_5 | USD/kW | 397.5 | 397.5 | 397.5 | 397.5 | 397.5 | 397.5 | 397.5 | 397.5 | 397.5
KAZ | oil_extr_6 | USD/kW | 596.25 | 596.25 | 596.25 | 596.25 | 596.25 | 596.25 | 596.25 | 596.25 | 596.25
KAZ | oil_extr_7 | USD/kW | 695.625 | 695.625 | 695.625 | 695.625 | 695.625 | 695.625 | 695.625 | 695.625 | 695.625
KAZ | ref_hil | USD/kW | 37.9368 | 37.9368 | 37.9368 | 37.9368 | 37.9368 | 37.9368 | 37.9368 | 37.9368 | 37.9368
KAZ | ref_lol | USD/kW | 59.625 | 59.625 | 59.625 | 59.625 | 59.625 | 59.625 | 59.625 | 59.625 | 59.625
KAZ | solar_cv1 | USD/kW | 0.1325 | 0.1325 | 0.1325 | 0.1325 | 0.1325 | 0.1325 | 0.1325 | 0.1325 | 0.1325
KAZ | solar_cv2 | USD/kW | 0.1325 | 0.1325 | 0.1325 | 0.1325 | 0.1325 | 0.1325 | 0.1325 | 0.1325 | 0.1325
KAZ | solar_cv3 | USD/kW | 0.1325 | 0.1325 | 0.1325 | 0.1325 | 0.1325 | 0.1325 | 0.1325 | 0.1325 | 0.1325
KAZ | solar_cv4 | USD/kW | 0.1325 | 0.1325 | 0.1325 | 0.1325 | 0.1325 | 0.1325 | 0.1325 | 0.1325 | 0.1325
KAZ | solar_pv_ppl | USD/kW | 1151.7694 | 1022.5688 | 893.368 | 818.3796 | 743.3912 | 708.981 | 674.5707 | 666.4551 | 658.3395
KAZ | stor_ppl | USD/kW | 902.325 | 883.775 | 865.225 | 851.975 | 838.725 | 830.1125 | 821.5 | 816.2 | 810.9
KAZ | wind_cv1 | USD/kW | 0.1325 | 0.1325 | 0.1325 | 0.1325 | 0.1325 | 0.1325 | 0.1325 | 0.1325 | 0.1325
KAZ | wind_cv2 | USD/kW | 0.1325 | 0.1325 | 0.1325 | 0.1325 | 0.1325 | 0.1325 | 0.1325 | 0.1325 | 0.1325
KAZ | wind_cv3 | USD/kW | 0.1325 | 0.1325 | 0.1325 | 0.1325 | 0.1325 | 0.1325 | 0.1325 | 0.1325 | 0.1325
KAZ | wind_cv4 | USD/kW | 0.1325 | 0.1325 | 0.1325 | 0.1325 | 0.1325 | 0.1325 | 0.1325 | 0.1325 | 0.1325
KAZ | wind_ppl | USD/kW | 1459.62 | 1384.095 | 1308.57 | 1263.255 | 1217.94 | 1194.885 | 1171.83 | 1164.675 | 1157.52
KGZ | bio_istig | USD/kW | 1904.025 | 1858.975 | 1813.925 | 1789.4125 | 1764.9 | 1754.9625 | 1745.025 | 1745.6875 | 1746.35
KGZ | bio_ppl | USD/kW | 1668.175 | 1646.3125 | 1624.45 | 1611.8625 | 1599.275 | 1593.3125 | 1587.35 | 1587.35 | 1587.35
KGZ | c_ppl_co2scr | USD/kW | 1480.025 | 1486.65 | 1493.275 | 1505.8625 | 1518.45 | 1535.0125 | 1551.575 | 1569.4625 | 1587.35
KGZ | coal_adv | USD/kW | 2245.875 | 2197.5125 | 2149.15 | 2125.3 | 2101.45 | 2095.4875 | 2089.525 | 2094.825 | 2100.125
KGZ | coal_adv_ccs | USD/kW | 3044.85 | 2975.2875 | 2905.725 | 2865.3125 | 2824.9 | 2806.35 | 2787.8 | 2785.15 | 2782.5
KGZ | coal_exp | USD/kW | 331.25 | 331.25 | 331.25 | 331.25 | 331.25 | 331.25 | 331.25 | 331.25 | 331.25
KGZ | coal_extr | USD/kW | 82.15 | 90.1 | 98.05 | 104.675 | 111.3 | 113.95 | 116.6 | 119.9125 | 123.225
KGZ | coal_ppl | USD/kW | 1540.975 | 1524.4125 | 1507.85 | 1504.5375 | 1501.225 | 1507.85 | 1514.475 | 1525.7375 | 1537
KGZ | coal_ppl_u | USD/kW | 2020: 1209.725; 2025: 1209.725
KGZ | csp_sm1_ppl | USD/kW | 4666.65 | 4433.45 | 4200.25 | 4047.875 | 3895.5 | 3805.4 | 3715.3 | 3667.6 | 3619.9
KGZ | csp_sm3_ppl | USD/kW | 9419.425 | 8830.4625 | 8241.5 | 7864.5375 | 7487.575 | 7271.6 | 7055.625 | 6948.9625 | 6842.3
KGZ | elec_t_d | USD/kW | 1484 | 1484 | 1484 | 1484 | 1484 | 1484 | 1484 | 1484 | 1484
KGZ | foil_exp | USD/kW | 357.75 | 357.75 | 357.75 | 357.75 | 357.75 | 357.75 | 357.75 | 357.75 | 357.75
KGZ | foil_ppl | USD/kW | 967.25 | 967.25 | 967.25 | 967.25 | 967.25 | 967.25 | 967.25 | 967.25 | 967.25
KGZ | g_ppl_co2scr | USD/kW | 846.675 | 858.6 | 870.525 | 881.7875 | 893.05 | 904.975 | 916.9 | 927.5 | 938.1
KGZ | gas_cc | USD/kW | 523.375 | 517.4125 | 511.45 | 508.8 | 506.15 | 506.8125 | 507.475 | 509.4625 | 511.45
KGZ | gas_cc_ccs | USD/kW | 1166 | 1154.075 | 1142.15 | 1133.5375 | 1124.925 | 1120.2875 | 1115.65 | 1113.6625 | 1111.675
KGZ | gas_ct | USD/kW | 337.875 | 331.25 | 324.625 | 320.65 | 316.675 | 314.6875 | 312.7 | 312.7 | 312.7
KGZ | gas_exp | USD/kW | 331.25 | 331.25 | 331.25 | 331.25 | 331.25 | 331.25 | 331.25 | 331.25 | 331.25
KGZ | gas_extr_1 | USD/kW | 251.75 | 251.75 | 251.75 | 251.75 | 251.75 | 251.75 | 251.75 | 251.75 | 251.75
KGZ | gas_extr_2 | USD/kW | 251.75 | 251.75 | 251.75 | 251.75 | 251.75 | 251.75 | 251.75 | 251.75 | 251.75
KGZ | gas_extr_3 | USD/kW | 251.75 | 251.75 | 251.75 | 251.75 | 251.75 | 251.75 | 251.75 | 251.75 | 251.75
KGZ | gas_extr_4 | USD/kW | 331.25 | 331.25 | 331.25 | 331.25 | 331.25 | 331.25 | 331.25 | 331.25 | 331.25
KGZ | gas_extr_5 | USD/kW | 437.25 | 437.25 | 437.25 | 437.25 | 437.25 | 437.25 | 437.25 | 437.25 | 437.25
KGZ | gas_extr_6 | USD/kW | 609.5 | 609.5 | 609.5 | 609.5 | 609.5 | 609.5 | 609.5 | 609.5 | 609.5
KGZ | gas_ppl | USD/kW | 571.075 | 559.8125 | 548.55 | 541.925 | 535.3 | 532.65 | 530 | 529.3375 | 528.675
KGZ | h2_elec | USD/kW | 412.075 | 384.25 | 356.425 | 337.875 | 319.325 | 308.0625 | 296.8 | 290.8375 | 284.875
KGZ | h2_fc_I | USD/kW |  |  | 2529.425 | 2298.2125 | 2067 | 1878.1875 | 1689.375 | 1534.35 | 1379.325
KGZ | h2_fc_RC | USD/kW |  |  | 2529.425 | 2298.2125 | 2067 | 1878.1875 | 1689.375 | 1534.35 | 1379.325
KGZ | h2_t_d | USD/kW | 291.5 | 291.5 | 291.5 | 291.5 | 291.5 | 291.5 | 291.5 | 291.5 | 291.5
KGZ | hydro_dam | USD/kW | 0.01325 | 0.01325 | 0.01325 | 0.01325 | 0.01325 | 0.01325 | 0.01325 | 0.01325 | 0.01325
KGZ | hydro_hc | USD/kW | 3592.075 | 3631.1625 | 3670.25 | 3709.3375 | 3748.425 | 3787.5125 | 3826.6 | 3863.0375 | 3899.475
KGZ | hydro_lc | USD/kW | 2514.85 | 2534.725 | 2554.6 | 2575.8 | 2597 | 2619.525 | 2642.05 | 2663.9125 | 2685.775
KGZ | hydro_pump | USD/kW | 0.01325 | 0.01325 | 0.01325 | 0.01325 | 0.01325 | 0.01325 | 0.01325 | 0.01325 | 0.01325
KGZ | igcc | USD/kW | 1730.45 | 1689.375 | 1648.3 | 1626.4375 | 1604.575 | 1595.9625 | 1587.35 | 1587.35 | 1587.35
KGZ | igcc_ccs | USD/kW | 2606.275 | 2548.6375 | 2491 | 2453.2375 | 2415.475 | 2392.95 | 2370.425 | 2359.825 | 2349.225
KGZ | inflow_dam | USD/kW | 0.01325 | 0.01325 | 0.01325 | 0.01325 | 0.01325 | 0.01325 | 0.01325 | 0.01325 | 0.01325
KGZ | lignite_extr | USD/kW | 119.25 | 119.25 | 119.25 | 125.4881 | 131.7262 | 138.6169 | 145.5075 | 153.119 | 160.7304
KGZ | loil_cc | USD/kW | 956.65 | 936.1125 | 915.575 | 895.0375 | 874.5 | 874.5 | 874.5 | 874.5 | 874.5
KGZ | loil_exp | USD/kW | 311.375 | 311.375 | 311.375 | 311.375 | 311.375 | 311.375 | 311.375 | 311.375 | 311.375
KGZ | loil_ppl | USD/kW | 795 | 795 | 795 | 795 | 795 | 795 | 795 | 795 | 795
KGZ | nuc_hc | USD/kW | 3611.95 | 3582.8 | 3553.65 | 3546.3625 | 3539.075 | 3548.35 | 3557.625 | 3576.175 | 3594.725
KGZ | nuc_lc | USD/kW | 4216.15 | 4292.3375 | 4368.525 | 4441.4 | 4514.275 | 4581.85 | 4649.425 | 4717
KGZ | oil_exp | USD/kW | 311.375 | 311.375 | 311.375 | 311.375 | 311.375 | 311.375 | 311.375 | 311.375 | 311.375
KGZ | oil_extr_1 | USD/kW | 298.125 | 298.125 | 298.125 | 298.125 | 298.125 | 298.125 | 298.125 | 298.125 | 298.125
KGZ | oil_extr_2 | USD/kW | 311.375 | 311.375 | 311.375 | 311.375 | 311.375 | 311.375 | 311.375 | 311.375 | 311.375
KGZ | oil_extr_3 | USD/kW | 337.875 | 337.875 | 337.875 | 337.875 | 337.875 | 337.875 | 337.875 | 337.875 | 337.875
KGZ | oil_extr_4 | USD/kW | 357.75 | 357.75 | 357.75 | 357.75 | 357.75 | 357.75 | 357.75 | 357.75 | 357.75
KGZ | oil_extr_5 | USD/kW | 397.5 | 397.5 | 397.5 | 397.5 | 397.5 | 397.5 | 397.5 | 397.5 | 397.5
KGZ | oil_extr_6 | USD/kW | 596.25 | 596.25 | 596.25 | 596.25 | 596.25 | 596.25 | 596.25 | 596.25 | 596.25
KGZ | oil_extr_7 | USD/kW | 695.625 | 695.625 | 695.625 | 695.625 | 695.625 | 695.625 | 695.625 | 695.625 | 695.625
KGZ | pump | USD/kW | 0.01325 | 0.01325 | 0.01325 | 0.01325 | 0.01325 | 0.01325 | 0.01325 | 0.01325 | 0.01325
KGZ | ref_hil | USD/kW | 37.9368 | 37.9368 | 37.9368 | 37.9368 | 37.9368 | 37.9368 | 37.9368 | 37.9368 | 37.9368
KGZ | ref_lol | USD/kW | 59.625 | 59.625 | 59.625 | 59.625 | 59.625 | 59.625 | 59.625 | 59.625 | 59.625
KGZ | solar_cv1 | USD/kW | 0.1325 | 0.1325 | 0.1325 | 0.1325 | 0.1325 | 0.1325 | 0.1325 | 0.1325 | 0.1325
KGZ | solar_cv2 | USD/kW | 0.1325 | 0.1325 | 0.1325 | 0.1325 | 0.1325 | 0.1325 | 0.1325 | 0.1325 | 0.1325
KGZ | solar_cv3 | USD/kW | 0.1325 | 0.1325 | 0.1325 | 0.1325 | 0.1325 | 0.1325 | 0.1325 | 0.1325 | 0.1325
KGZ | solar_cv4 | USD/kW | 0.1325 | 0.1325 | 0.1325 | 0.1325 | 0.1325 | 0.1325 | 0.1325 | 0.1325 | 0.1325
KGZ | solar_pv_ppl | USD/kW | 1151.7694 | 1022.5688 | 893.368 | 818.3796 | 743.3912 | 708.981 | 674.5707 | 666.4551 | 658.3395
KGZ | stor_ppl | USD/kW | 902.325 | 883.775 | 865.225 | 851.975 | 838.725 | 830.1125 | 821.5 | 816.2 | 810.9
KGZ | turbine | USD/kW | 1257.425 | 1267.3625 | 1277.3 | 1287.9 | 1298.5 | 1309.7625 | 1321.025 | 1331.9562 | 1342.8875
KGZ | turbine_dam | USD/kW | 2514.85 | 2534.725 | 2554.6 | 2575.8 | 2597 | 2619.525 | 2642.05 | 2663.9125 | 2685.775
KGZ | wind_cv1 | USD/kW | 0.1325 | 0.1325 | 0.1325 | 0.1325 | 0.1325 | 0.1325 | 0.1325 | 0.1325 | 0.1325
KGZ | wind_cv2 | USD/kW | 0.1325 | 0.1325 | 0.1325 | 0.1325 | 0.1325 | 0.1325 | 0.1325 | 0.1325 | 0.1325
KGZ | wind_cv3 | USD/kW | 0.1325 | 0.1325 | 0.1325 | 0.1325 | 0.1325 | 0.1325 | 0.1325 | 0.1325 | 0.1325
KGZ | wind_cv4 | USD/kW | 0.1325 | 0.1325 | 0.1325 | 0.1325 | 0.1325 | 0.1325 | 0.1325 | 0.1325 | 0.1325
KGZ | wind_ppl | USD/kW | 1459.62 | 1384.095 | 1308.57 | 1263.255 | 1217.94 | 1194.885 | 1171.83 | 1164.675 | 1157.52
TJK | bio_istig | USD/kW | 1904.025 | 1858.975 | 1813.925 | 1789.4125 | 1764.9 | 1754.9625 | 1745.025 | 1745.6875 | 1746.35
TJK | bio_ppl | USD/kW | 1668.175 | 1646.3125 | 1624.45 | 1611.8625 | 1599.275 | 1593.3125 | 1587.35 | 1587.35 | 1587.35
TJK | c_ppl_co2scr | USD/kW | 1480.025 | 1486.65 | 1493.275 | 1505.8625 | 1518.45 | 1535.0125 | 1551.575 | 1569.4625 | 1587.35
TJK | coal_adv | USD/kW | 2245.875 | 2197.5125 | 2149.15 | 2125.3 | 2101.45 | 2095.4875 | 2089.525 | 2094.825 | 2100.125
TJK | coal_adv_ccs | USD/kW | 3044.85 | 2975.2875 | 2905.725 | 2865.3125 | 2824.9 | 2806.35 | 2787.8 | 2785.15 | 2782.5
TJK | coal_exp | USD/kW | 331.25 | 331.25 | 331.25 | 331.25 | 331.25 | 331.25 | 331.25 | 331.25 | 331.25
TJK | coal_extr | USD/kW | 82.15 | 90.1 | 98.05 | 104.675 | 111.3 | 113.95 | 116.6 | 119.9125 | 123.225
TJK | coal_ppl | USD/kW | 1540.975 | 1524.4125 | 1507.85 | 1504.5375 | 1501.225 | 1507.85 | 1514.475 | 1525.7375 | 1537
TJK | coal_ppl_u | USD/kW | 2020: 1209.725; 2025: 1209.725
TJK | csp_sm1_ppl | USD/kW | 4666.65 | 4433.45 | 4200.25 | 4047.875 | 3895.5 | 3805.4 | 3715.3 | 3667.6 | 3619.9
TJK | csp_sm3_ppl | USD/kW | 9419.425 | 8830.4625 | 8241.5 | 7864.5375 | 7487.575 | 7271.6 | 7055.625 | 6948.9625 | 6842.3
TJK | elec_t_d | USD/kW | 1484 | 1484 | 1484 | 1484 | 1484 | 1484 | 1484 | 1484 | 1484
TJK | foil_exp | USD/kW | 357.75 | 357.75 | 357.75 | 357.75 | 357.75 | 357.75 | 357.75 | 357.75 | 357.75
TJK | foil_ppl | USD/kW | 967.25 | 967.25 | 967.25 | 967.25 | 967.25 | 967.25 | 967.25 | 967.25 | 967.25
TJK | g_ppl_co2scr | USD/kW | 846.675 | 858.6 | 870.525 | 881.7875 | 893.05 | 904.975 | 916.9 | 927.5 | 938.1
TJK | gas_cc | USD/kW | 523.375 | 517.4125 | 511.45 | 508.8 | 506.15 | 506.8125 | 507.475 | 509.4625 | 511.45
TJK | gas_cc_ccs | USD/kW | 1166 | 1154.075 | 1142.15 | 1133.5375 | 1124.925 | 1120.2875 | 1115.65 | 1113.6625 | 1111.675
TJK | gas_ct | USD/kW | 337.875 | 331.25 | 324.625 | 320.65 | 316.675 | 314.6875 | 312.7 | 312.7 | 312.7
TJK | gas_exp | USD/kW | 331.25 | 331.25 | 331.25 | 331.25 | 331.25 | 331.25 | 331.25 | 331.25 | 331.25
TJK | gas_extr_1 | USD/kW | 251.75 | 251.75 | 251.75 | 251.75 | 251.75 | 251.75 | 251.75 | 251.75 | 251.75
TJK | gas_extr_2 | USD/kW | 251.75 | 251.75 | 251.75 | 251.75 | 251.75 | 251.75 | 251.75 | 251.75 | 251.75
TJK | gas_extr_3 | USD/kW | 251.75 | 251.75 | 251.75 | 251.75 | 251.75 | 251.75 | 251.75 | 251.75 | 251.75
TJK | gas_extr_4 | USD/kW | 331.25 | 331.25 | 331.25 | 331.25 | 331.25 | 331.25 | 331.25 | 331.25 | 331.25
TJK | gas_extr_5 | USD/kW | 437.25 | 437.25 | 437.25 | 437.25 | 437.25 | 437.25 | 437.25 | 437.25 | 437.25
TJK | gas_extr_6 | USD/kW | 609.5 | 609.5 | 609.5 | 609.5 | 609.5 | 609.5 | 609.5 | 609.5 | 609.5
TJK | gas_ppl | USD/kW | 571.075 | 559.8125 | 548.55 | 541.925 | 535.3 | 532.65 | 530 | 529.3375 | 528.675
TJK | h2_elec | USD/kW | 412.075 | 384.25 | 356.425 | 337.875 | 319.325 | 308.0625 | 296.8 | 290.8375 | 284.875
TJK | h2_fc_I | USD/kW |  |  | 2529.425 | 2298.2125 | 2067 | 1878.1875 | 1689.375 | 1534.35 | 1379.325
TJK | h2_fc_RC | USD/kW |  |  | 2529.425 | 2298.2125 | 2067 | 1878.1875 | 1689.375 | 1534.35 | 1379.325
TJK | h2_t_d | USD/kW | 291.5 | 291.5 | 291.5 | 291.5 | 291.5 | 291.5 | 291.5 | 291.5 | 291.5
TJK | hydro_dam | USD/kW | 0.01325 | 0.01325 | 0.01325 | 0.01325 | 0.01325 | 0.01325 | 0.01325 | 0.01325 | 0.01325
TJK | hydro_hc | USD/kW | 3592.075 | 3631.1625 | 3670.25 | 3709.3375 | 3748.425 | 3787.5125 | 3826.6 | 3863.0375 | 3899.475
TJK | hydro_lc | USD/kW | 2514.85 | 2534.725 | 2554.6 | 2575.8 | 2597 | 2619.525 | 2642.05 | 2663.9125 | 2685.775
TJK | hydro_pump | USD/kW | 0.01325 | 0.01325 | 0.01325 | 0.01325 | 0.01325 | 0.01325 | 0.01325 | 0.01325 | 0.01325
TJK | igcc | USD/kW | 1730.45 | 1689.375 | 1648.3 | 1626.4375 | 1604.575 | 1595.9625 | 1587.35 | 1587.35 | 1587.35
TJK | igcc_ccs | USD/kW | 2606.275 | 2548.6375 | 2491 | 2453.2375 | 2415.475 | 2392.95 | 2370.425 | 2359.825 | 2349.225
TJK | inflow_dam | USD/kW | 0.01325 | 0.01325 | 0.01325 | 0.01325 | 0.01325 | 0.01325 | 0.01325 | 0.01325 | 0.01325
TJK | lignite_extr | USD/kW | 119.25 | 119.25 | 119.25 | 125.4881 | 131.7262 | 138.6169 | 145.5075 | 153.119 | 160.7304
TJK | loil_cc | USD/kW | 956.65 | 936.1125 | 915.575 | 895.0375 | 874.5 | 874.5 | 874.5 | 874.5 | 874.5
TJK | loil_exp | USD/kW | 311.375 | 311.375 | 311.375 | 311.375 | 311.375 | 311.375 | 311.375 | 311.375 | 311.375
TJK | loil_ppl | USD/kW | 795 | 795 | 795 | 795 | 795 | 795 | 795 | 795 | 795
TJK | nuc_hc | USD/kW | 3611.95 | 3582.8 | 3553.65 | 3546.3625 | 3539.075 | 3548.35 | 3557.625 | 3576.175 | 3594.725
TJK | nuc_lc | USD/kW | 4216.15 | 4292.3375 | 4368.525 | 4441.4 | 4514.275 | 4581.85 | 4649.425 | 4717
TJK | oil_exp | USD/kW | 311.375 | 311.375 | 311.375 | 311.375 | 311.375 | 311.375 | 311.375 | 311.375 | 311.375
TJK | oil_extr_1 | USD/kW | 298.125 | 298.125 | 298.125 | 298.125 | 298.125 | 298.125 | 298.125 | 298.125 | 298.125
TJK | oil_extr_2 | USD/kW | 311.375 | 311.375 | 311.375 | 311.375 | 311.375 | 311.375 | 311.375 | 311.375 | 311.375
TJK | oil_extr_3 | USD/kW | 337.875 | 337.875 | 337.875 | 337.875 | 337.875 | 337.875 | 337.875 | 337.875 | 337.875
TJK | oil_extr_4 | USD/kW | 357.75 | 357.75 | 357.75 | 357.75 | 357.75 | 357.75 | 357.75 | 357.75 | 357.75
TJK | oil_extr_5 | USD/kW | 397.5 | 397.5 | 397.5 | 397.5 | 397.5 | 397.5 | 397.5 | 397.5 | 397.5
TJK | oil_extr_6 | USD/kW | 596.25 | 596.25 | 596.25 | 596.25 | 596.25 | 596.25 | 596.25 | 596.25 | 596.25
TJK | oil_extr_7 | USD/kW | 695.625 | 695.625 | 695.625 | 695.625 | 695.625 | 695.625 | 695.625 | 695.625 | 695.625
TJK | pump | USD/kW | 0.01325 | 0.01325 | 0.01325 | 0.01325 | 0.01325 | 0.01325 | 0.01325 | 0.01325 | 0.01325
TJK | ref_hil | USD/kW | 37.9368 | 37.9368 | 37.9368 | 37.9368 | 37.9368 | 37.9368 | 37.9368 | 37.9368 | 37.9368
TJK | ref_lol | USD/kW | 59.625 | 59.625 | 59.625 | 59.625 | 59.625 | 59.625 | 59.625 | 59.625 | 59.625
TJK | solar_cv1 | USD/kW | 0.1325 | 0.1325 | 0.1325 | 0.1325 | 0.1325 | 0.1325 | 0.1325 | 0.1325 | 0.1325
TJK | solar_cv2 | USD/kW | 0.1325 | 0.1325 | 0.1325 | 0.1325 | 0.1325 | 0.1325 | 0.1325 | 0.1325 | 0.1325
TJK | solar_cv3 | USD/kW | 0.1325 | 0.1325 | 0.1325 | 0.1325 | 0.1325 | 0.1325 | 0.1325 | 0.1325 | 0.1325
TJK | solar_cv4 | USD/kW | 0.1325 | 0.1325 | 0.1325 | 0.1325 | 0.1325 | 0.1325 | 0.1325 | 0.1325 | 0.1325
TJK | solar_pv_ppl | USD/kW | 1151.7694 | 1022.5688 | 893.368 | 818.3796 | 743.3912 | 708.981 | 674.5707 | 666.4551 | 658.3395
TJK | stor_ppl | USD/kW | 902.325 | 883.775 | 865.225 | 851.975 | 838.725 | 830.1125 | 821.5 | 816.2 | 810.9
TJK | turbine | USD/kW | 1257.425 | 1267.3625 | 1277.3 | 1287.9 | 1298.5 | 1309.7625 | 1321.025 | 1331.9562 | 1342.8875
TJK | turbine_dam | USD/kW | 2514.85 | 2534.725 | 2554.6 | 2575.8 | 2597 | 2619.525 | 2642.05 | 2663.9125 | 2685.775
TJK | wind_cv1 | USD/kW | 0.1325 | 0.1325 | 0.1325 | 0.1325 | 0.1325 | 0.1325 | 0.1325 | 0.1325 | 0.1325
TJK | wind_cv2 | USD/kW | 0.1325 | 0.1325 | 0.1325 | 0.1325 | 0.1325 | 0.1325 | 0.1325 | 0.1325 | 0.1325
TJK | wind_cv3 | USD/kW | 0.1325 | 0.1325 | 0.1325 | 0.1325 | 0.1325 | 0.1325 | 0.1325 | 0.1325 | 0.1325
TJK | wind_cv4 | USD/kW | 0.1325 | 0.1325 | 0.1325 | 0.1325 | 0.1325 | 0.1325 | 0.1325 | 0.1325 | 0.1325
TJK | wind_ppl | USD/kW | 1459.62 | 1384.095 | 1308.57 | 1263.255 | 1217.94 | 1194.885 | 1171.83 | 1164.675 | 1157.52
TKM | bio_istig | USD/kW | 1904.025 | 1858.975 | 1813.925 | 1789.4125 | 1764.9 | 1754.9625 | 1745.025 | 1745.6875 | 1746.35
TKM | bio_ppl | USD/kW | 1668.175 | 1646.3125 | 1624.45 | 1611.8625 | 1599.275 | 1593.3125 | 1587.35 | 1587.35 | 1587.35
TKM | c_ppl_co2scr | USD/kW | 1480.025 | 1486.65 | 1493.275 | 1505.8625 | 1518.45 | 1535.0125 | 1551.575 | 1569.4625 | 1587.35
TKM | coal_adv | USD/kW | 2245.875 | 2197.5125 | 2149.15 | 2125.3 | 2101.45 | 2095.4875 | 2089.525 | 2094.825 | 2100.125
TKM | coal_adv_ccs | USD/kW | 3044.85 | 2975.2875 | 2905.725 | 2865.3125 | 2824.9 | 2806.35 | 2787.8 | 2785.15 | 2782.5
TKM | coal_exp | USD/kW | 331.25 | 331.25 | 331.25 | 331.25 | 331.25 | 331.25 | 331.25 | 331.25 | 331.25
TKM | coal_extr | USD/kW | 82.15 | 90.1 | 98.05 | 104.675 | 111.3 | 113.95 | 116.6 | 119.9125 | 123.225
TKM | coal_ppl | USD/kW | 1540.975 | 1524.4125 | 1507.85 | 1504.5375 | 1501.225 | 1507.85 | 1514.475 | 1525.7375 | 1537
TKM | coal_ppl_u | USD/kW | 2020: 1209.725; 2025: 1209.725
TKM | csp_sm1_ppl | USD/kW | 4666.65 | 4433.45 | 4200.25 | 4047.875 | 3895.5 | 3805.4 | 3715.3 | 3667.6 | 3619.9
TKM | csp_sm3_ppl | USD/kW | 9419.425 | 8830.4625 | 8241.5 | 7864.5375 | 7487.575 | 7271.6 | 7055.625 | 6948.9625 | 6842.3
TKM | elec_t_d | USD/kW | 1484 | 1484 | 1484 | 1484 | 1484 | 1484 | 1484 | 1484 | 1484
TKM | foil_exp | USD/kW | 357.75 | 357.75 | 357.75 | 357.75 | 357.75 | 357.75 | 357.75 | 357.75 | 357.75
TKM | foil_ppl | USD/kW | 967.25 | 967.25 | 967.25 | 967.25 | 967.25 | 967.25 | 967.25 | 967.25 | 967.25
TKM | g_ppl_co2scr | USD/kW | 846.675 | 858.6 | 870.525 | 881.7875 | 893.05 | 904.975 | 916.9 | 927.5 | 938.1
TKM | gas_cc | USD/kW | 523.375 | 517.4125 | 511.45 | 508.8 | 506.15 | 506.8125 | 507.475 | 509.4625 | 511.45
TKM | gas_cc_ccs | USD/kW | 1166 | 1154.075 | 1142.15 | 1133.5375 | 1124.925 | 1120.2875 | 1115.65 | 1113.6625 | 1111.675
TKM | gas_ct | USD/kW | 337.875 | 331.25 | 324.625 | 320.65 | 316.675 | 314.6875 | 312.7 | 312.7 | 312.7
TKM | gas_exp | USD/kW | 331.25 | 331.25 | 331.25 | 331.25 | 331.25 | 331.25 | 331.25 | 331.25 | 331.25
TKM | gas_extr_1 | USD/kW | 251.75 | 251.75 | 251.75 | 251.75 | 251.75 | 251.75 | 251.75 | 251.75 | 251.75
TKM | gas_extr_2 | USD/kW | 251.75 | 251.75 | 251.75 | 251.75 | 251.75 | 251.75 | 251.75 | 251.75 | 251.75
TKM | gas_extr_3 | USD/kW | 251.75 | 251.75 | 251.75 | 251.75 | 251.75 | 251.75 | 251.75 | 251.75 | 251.75
TKM | gas_extr_4 | USD/kW | 331.25 | 331.25 | 331.25 | 331.25 | 331.25 | 331.25 | 331.25 | 331.25 | 331.25
TKM | gas_extr_5 | USD/kW | 437.25 | 437.25 | 437.25 | 437.25 | 437.25 | 437.25 | 437.25 | 437.25 | 437.25
TKM | gas_extr_6 | USD/kW | 609.5 | 609.5 | 609.5 | 609.5 | 609.5 | 609.5 | 609.5 | 609.5 | 609.5
TKM | gas_ppl | USD/kW | 571.075 | 559.8125 | 548.55 | 541.925 | 535.3 | 532.65 | 530 | 529.3375 | 528.675
TKM | h2_elec | USD/kW | 412.075 | 384.25 | 356.425 | 337.875 | 319.325 | 308.0625 | 296.8 | 290.8375 | 284.875
TKM | h2_fc_I | USD/kW |  |  | 2529.425 | 2298.2125 | 2067 | 1878.1875 | 1689.375 | 1534.35 | 1379.325
TKM | h2_fc_RC | USD/kW |  |  | 2529.425 | 2298.2125 | 2067 | 1878.1875 | 1689.375 | 1534.35 | 1379.325
TKM | h2_t_d | USD/kW | 291.5 | 291.5 | 291.5 | 291.5 | 291.5 | 291.5 | 291.5 | 291.5 | 291.5
TKM | hydro_hc | USD/kW | 3592.075 | 3631.1625 | 3670.25 | 3709.3375 | 3748.425 | 3787.5125 | 3826.6 | 3863.0375 | 3899.475
TKM | hydro_lc | USD/kW | 2514.85 | 2534.725 | 2554.6 | 2575.8 | 2597 | 2619.525 | 2642.05 | 2663.9125 | 2685.775
TKM | igcc | USD/kW | 1730.45 | 1689.375 | 1648.3 | 1626.4375 | 1604.575 | 1595.9625 | 1587.35 | 1587.35 | 1587.35
TKM | igcc_ccs | USD/kW | 2606.275 | 2548.6375 | 2491 | 2453.2375 | 2415.475 | 2392.95 | 2370.425 | 2359.825 | 2349.225
TKM | lignite_extr | USD/kW | 119.25 | 119.25 | 119.25 | 125.4881 | 131.7262 | 138.6169 | 145.5075 | 153.119 | 160.7304
TKM | loil_cc | USD/kW | 956.65 | 936.1125 | 915.575 | 895.0375 | 874.5 | 874.5 | 874.5 | 874.5 | 874.5
TKM | loil_exp | USD/kW | 311.375 | 311.375 | 311.375 | 311.375 | 311.375 | 311.375 | 311.375 | 311.375 | 311.375
TKM | loil_ppl | USD/kW | 795 | 795 | 795 | 795 | 795 | 795 | 795 | 795 | 795
TKM | nuc_hc | USD/kW | 3611.95 | 3582.8 | 3553.65 | 3546.3625 | 3539.075 | 3548.35 | 3557.625 | 3576.175 | 3594.725
TKM | nuc_lc | USD/kW | 4216.15 | 4292.3375 | 4368.525 | 4441.4 | 4514.275 | 4581.85 | 4649.425 | 4717
TKM | oil_exp | USD/kW | 311.375 | 311.375 | 311.375 | 311.375 | 311.375 | 311.375 | 311.375 | 311.375 | 311.375
TKM | oil_extr_1 | USD/kW | 298.125 | 298.125 | 298.125 | 298.125 | 298.125 | 298.125 | 298.125 | 298.125 | 298.125
TKM | oil_extr_2 | USD/kW | 311.375 | 311.375 | 311.375 | 311.375 | 311.375 | 311.375 | 311.375 | 311.375 | 311.375
TKM | oil_extr_3 | USD/kW | 337.875 | 337.875 | 337.875 | 337.875 | 337.875 | 337.875 | 337.875 | 337.875 | 337.875
TKM | oil_extr_4 | USD/kW | 357.75 | 357.75 | 357.75 | 357.75 | 357.75 | 357.75 | 357.75 | 357.75 | 357.75
TKM | oil_extr_5 | USD/kW | 397.5 | 397.5 | 397.5 | 397.5 | 397.5 | 397.5 | 397.5 | 397.5 | 397.5
TKM | oil_extr_6 | USD/kW | 596.25 | 596.25 | 596.25 | 596.25 | 596.25 | 596.25 | 596.25 | 596.25 | 596.25
TKM | oil_extr_7 | USD/kW | 695.625 | 695.625 | 695.625 | 695.625 | 695.625 | 695.625 | 695.625 | 695.625 | 695.625
TKM | ref_hil | USD/kW | 37.9368 | 37.9368 | 37.9368 | 37.9368 | 37.9368 | 37.9368 | 37.9368 | 37.9368 | 37.9368
TKM | ref_lol | USD/kW | 59.625 | 59.625 | 59.625 | 59.625 | 59.625 | 59.625 | 59.625 | 59.625 | 59.625
TKM | solar_cv1 | USD/kW | 0.1325 | 0.1325 | 0.1325 | 0.1325 | 0.1325 | 0.1325 | 0.1325 | 0.1325 | 0.1325
TKM | solar_cv2 | USD/kW | 0.1325 | 0.1325 | 0.1325 | 0.1325 | 0.1325 | 0.1325 | 0.1325 | 0.1325 | 0.1325
TKM | solar_cv3 | USD/kW | 0.1325 | 0.1325 | 0.1325 | 0.1325 | 0.1325 | 0.1325 | 0.1325 | 0.1325 | 0.1325
TKM | solar_cv4 | USD/kW | 0.1325 | 0.1325 | 0.1325 | 0.1325 | 0.1325 | 0.1325 | 0.1325 | 0.1325 | 0.1325
TKM | solar_pv_ppl | USD/kW | 1151.7694 | 1022.5688 | 893.368 | 818.3796 | 743.3912 | 708.981 | 674.5707 | 666.4551 | 658.3395
TKM | stor_ppl | USD/kW | 902.325 | 883.775 | 865.225 | 851.975 | 838.725 | 830.1125 | 821.5 | 816.2 | 810.9
TKM | wind_cv1 | USD/kW | 0.1325 | 0.1325 | 0.1325 | 0.1325 | 0.1325 | 0.1325 | 0.1325 | 0.1325 | 0.1325
TKM | wind_cv2 | USD/kW | 0.1325 | 0.1325 | 0.1325 | 0.1325 | 0.1325 | 0.1325 | 0.1325 | 0.1325 | 0.1325
TKM | wind_cv3 | USD/kW | 0.1325 | 0.1325 | 0.1325 | 0.1325 | 0.1325 | 0.1325 | 0.1325 | 0.1325 | 0.1325
TKM | wind_cv4 | USD/kW | 0.1325 | 0.1325 | 0.1325 | 0.1325 | 0.1325 | 0.1325 | 0.1325 | 0.1325 | 0.1325
TKM | wind_ppl | USD/kW | 1459.62 | 1384.095 | 1308.57 | 1263.255 | 1217.94 | 1194.885 | 1171.83 | 1164.675 | 1157.52
UZB | bio_istig | USD/kW | 1904.025 | 1858.975 | 1813.925 | 1789.4125 | 1764.9 | 1754.9625 | 1745.025 | 1745.6875 | 1746.35
UZB | bio_ppl | USD/kW | 1668.175 | 1646.3125 | 1624.45 | 1611.8625 | 1599.275 | 1593.3125 | 1587.35 | 1587.35 | 1587.35
UZB | c_ppl_co2scr | USD/kW | 1480.025 | 1486.65 | 1493.275 | 1505.8625 | 1518.45 | 1535.0125 | 1551.575 | 1569.4625 | 1587.35
UZB | coal_adv | USD/kW | 2245.875 | 2197.5125 | 2149.15 | 2125.3 | 2101.45 | 2095.4875 | 2089.525 | 2094.825 | 2100.125
UZB | coal_adv_ccs | USD/kW | 3044.85 | 2975.2875 | 2905.725 | 2865.3125 | 2824.9 | 2806.35 | 2787.8 | 2785.15 | 2782.5
UZB | coal_exp | USD/kW | 331.25 | 331.25 | 331.25 | 331.25 | 331.25 | 331.25 | 331.25 | 331.25 | 331.25
UZB | coal_extr | USD/kW | 82.15 | 90.1 | 98.05 | 104.675 | 111.3 | 113.95 | 116.6 | 119.9125 | 123.225
UZB | coal_ppl | USD/kW | 1540.975 | 1524.4125 | 1507.85 | 1504.5375 | 1501.225 | 1507.85 | 1514.475 | 1525.7375 | 1537
UZB | coal_ppl_u | USD/kW | 2020: 1209.725; 2025: 1209.725
UZB | csp_sm1_ppl | USD/kW | 4666.65 | 4433.45 | 4200.25 | 4047.875 | 3895.5 | 3805.4 | 3715.3 | 3667.6 | 3619.9
UZB | csp_sm3_ppl | USD/kW | 9419.425 | 8830.4625 | 8241.5 | 7864.5375 | 7487.575 | 7271.6 | 7055.625 | 6948.9625 | 6842.3
UZB | elec_t_d | USD/kW | 1484 | 1484 | 1484 | 1484 | 1484 | 1484 | 1484 | 1484 | 1484
UZB | foil_exp | USD/kW | 357.75 | 357.75 | 357.75 | 357.75 | 357.75 | 357.75 | 357.75 | 357.75 | 357.75
UZB | foil_ppl | USD/kW | 967.25 | 967.25 | 967.25 | 967.25 | 967.25 | 967.25 | 967.25 | 967.25 | 967.25
UZB | g_ppl_co2scr | USD/kW | 846.675 | 858.6 | 870.525 | 881.7875 | 893.05 | 904.975 | 916.9 | 927.5 | 938.1
UZB | gas_cc | USD/kW | 523.375 | 517.4125 | 511.45 | 508.8 | 506.15 | 506.8125 | 507.475 | 509.4625 | 511.45
UZB | gas_cc_ccs | USD/kW | 1166 | 1154.075 | 1142.15 | 1133.5375 | 1124.925 | 1120.2875 | 1115.65 | 1113.6625 | 1111.675
UZB | gas_ct | USD/kW | 337.875 | 331.25 | 324.625 | 320.65 | 316.675 | 314.6875 | 312.7 | 312.7 | 312.7
UZB | gas_exp | USD/kW | 331.25 | 331.25 | 331.25 | 331.25 | 331.25 | 331.25 | 331.25 | 331.25 | 331.25
UZB | gas_extr_1 | USD/kW | 251.75 | 251.75 | 251.75 | 251.75 | 251.75 | 251.75 | 251.75 | 251.75 | 251.75
UZB | gas_extr_2 | USD/kW | 251.75 | 251.75 | 251.75 | 251.75 | 251.75 | 251.75 | 251.75 | 251.75 | 251.75
UZB | gas_extr_3 | USD/kW | 251.75 | 251.75 | 251.75 | 251.75 | 251.75 | 251.75 | 251.75 | 251.75 | 251.75
UZB | gas_extr_4 | USD/kW | 331.25 | 331.25 | 331.25 | 331.25 | 331.25 | 331.25 | 331.25 | 331.25 | 331.25
UZB | gas_extr_5 | USD/kW | 437.25 | 437.25 | 437.25 | 437.25 | 437.25 | 437.25 | 437.25 | 437.25 | 437.25
UZB | gas_extr_6 | USD/kW | 609.5 | 609.5 | 609.5 | 609.5 | 609.5 | 609.5 | 609.5 | 609.5 | 609.5
UZB | gas_ppl | USD/kW | 571.075 | 559.8125 | 548.55 | 541.925 | 535.3 | 532.65 | 530 | 529.3375 | 528.675
UZB | h2_elec | USD/kW | 412.075 | 384.25 | 356.425 | 337.875 | 319.325 | 308.0625 | 296.8 | 290.8375 | 284.875
UZB | h2_fc_I | USD/kW |  |  | 2529.425 | 2298.2125 | 2067 | 1878.1875 | 1689.375 | 1534.35 | 1379.325
UZB | h2_fc_RC | USD/kW |  |  | 2529.425 | 2298.2125 | 2067 | 1878.1875 | 1689.375 | 1534.35 | 1379.325
UZB | h2_t_d | USD/kW | 291.5 | 291.5 | 291.5 | 291.5 | 291.5 | 291.5 | 291.5 | 291.5 | 291.5
UZB | hydro_hc | USD/kW | 3592.075 | 3631.1625 | 3670.25 | 3709.3375 | 3748.425 | 3787.5125 | 3826.6 | 3863.0375 | 3899.475
UZB | hydro_lc | USD/kW | 2514.85 | 2534.725 | 2554.6 | 2575.8 | 2597 | 2619.525 | 2642.05 | 2663.9125 | 2685.775
UZB | igcc | USD/kW | 1730.45 | 1689.375 | 1648.3 | 1626.4375 | 1604.575 | 1595.9625 | 1587.35 | 1587.35 | 1587.35
UZB | igcc_ccs | USD/kW | 2606.275 | 2548.6375 | 2491 | 2453.2375 | 2415.475 | 2392.95 | 2370.425 | 2359.825 | 2349.225
UZB | lignite_extr | USD/kW | 119.25 | 119.25 | 119.25 | 125.4881 | 131.7262 | 138.6169 | 145.5075 | 153.119 | 160.7304
UZB | loil_cc | USD/kW | 956.65 | 936.1125 | 915.575 | 895.0375 | 874.5 | 874.5 | 874.5 | 874.5 | 874.5
UZB | loil_exp | USD/kW | 311.375 | 311.375 | 311.375 | 311.375 | 311.375 | 311.375 | 311.375 | 311.375 | 311.375
UZB | loil_ppl | USD/kW | 795 | 795 | 795 | 795 | 795 | 795 | 795 | 795 | 795
UZB | nuc_hc | USD/kW | 3611.95 | 3582.8 | 3553.65 | 3546.3625 | 3539.075 | 3548.35 | 3557.625 | 3576.175 | 3594.725
UZB | nuc_lc | USD/kW | 4216.15 | 4292.3375 | 4368.525 | 4441.4 | 4514.275 | 4581.85 | 4649.425 | 4717
UZB | oil_exp | USD/kW | 311.375 | 311.375 | 311.375 | 311.375 | 311.375 | 311.375 | 311.375 | 311.375 | 311.375
UZB | oil_extr_1 | USD/kW | 298.125 | 298.125 | 298.125 | 298.125 | 298.125 | 298.125 | 298.125 | 298.125 | 298.125
UZB | oil_extr_2 | USD/kW | 311.375 | 311.375 | 311.375 | 311.375 | 311.375 | 311.375 | 311.375 | 311.375 | 311.375
UZB | oil_extr_3 | USD/kW | 337.875 | 337.875 | 337.875 | 337.875 | 337.875 | 337.875 | 337.875 | 337.875 | 337.875
UZB | oil_extr_4 | USD/kW | 357.75 | 357.75 | 357.75 | 357.75 | 357.75 | 357.75 | 357.75 | 357.75 | 357.75
UZB | oil_extr_5 | USD/kW | 397.5 | 397.5 | 397.5 | 397.5 | 397.5 | 397.5 | 397.5 | 397.5 | 397.5
UZB | oil_extr_6 | USD/kW | 596.25 | 596.25 | 596.25 | 596.25 | 596.25 | 596.25 | 596.25 | 596.25 | 596.25
UZB | oil_extr_7 | USD/kW | 695.625 | 695.625 | 695.625 | 695.625 | 695.625 | 695.625 | 695.625 | 695.625 | 695.625
UZB | ref_hil | USD/kW | 37.9368 | 37.9368 | 37.9368 | 37.9368 | 37.9368 | 37.9368 | 37.9368 | 37.9368 | 37.9368
UZB | ref_lol | USD/kW | 59.625 | 59.625 | 59.625 | 59.625 | 59.625 | 59.625 | 59.625 | 59.625 | 59.625
UZB | solar_cv1 | USD/kW | 0.1325 | 0.1325 | 0.1325 | 0.1325 | 0.1325 | 0.1325 | 0.1325 | 0.1325 | 0.1325
UZB | solar_cv2 | USD/kW | 0.1325 | 0.1325 | 0.1325 | 0.1325 | 0.1325 | 0.1325 | 0.1325 | 0.1325 | 0.1325
UZB | solar_cv3 | USD/kW | 0.1325 | 0.1325 | 0.1325 | 0.1325 | 0.1325 | 0.1325 | 0.1325 | 0.1325 | 0.1325
UZB | solar_cv4 | USD/kW | 0.1325 | 0.1325 | 0.1325 | 0.1325 | 0.1325 | 0.1325 | 0.1325 | 0.1325 | 0.1325
UZB | solar_pv_ppl | USD/kW | 1151.7694 | 1022.5688 | 893.368 | 818.3796 | 743.3912 | 708.981 | 674.5707 | 666.4551 | 658.3395
UZB | stor_ppl | USD/kW | 902.325 | 883.775 | 865.225 | 851.975 | 838.725 | 830.1125 | 821.5 | 816.2 | 810.9
UZB | wind_cv1 | USD/kW | 0.1325 | 0.1325 | 0.1325 | 0.1325 | 0.1325 | 0.1325 | 0.1325 | 0.1325 | 0.1325
UZB | wind_cv2 | USD/kW | 0.1325 | 0.1325 | 0.1325 | 0.1325 | 0.1325 | 0.1325 | 0.1325 | 0.1325 | 0.1325
UZB | wind_cv3 | USD/kW | 0.1325 | 0.1325 | 0.1325 | 0.1325 | 0.1325 | 0.1325 | 0.1325 | 0.1325 | 0.1325
UZB | wind_cv4 | USD/kW | 0.1325 | 0.1325 | 0.1325 | 0.1325 | 0.1325 | 0.1325 | 0.1325 | 0.1325 | 0.1325
UZB | wind_ppl | USD/kW | 1459.62 | 1384.095 | 1308.57 | 1263.255 | 1217.94 | 1194.885 | 1171.83 | 1164.675 | 1157.52

## fix_cost
node_loc | technology | year_vtg | year_act | value | unit
KAZ | CF4_TCE | 2020 | 2020 | 0 | USD/kW/a
KAZ | CH4_TCE | 2020 | 2020 | 0 | USD/kW/a
KAZ | CO2_TCE | 2020 | 2020 | 0 | USD/kW/a
KAZ | HFC_TCE | 2020 | 2020 | 0 | USD/kW/a
KAZ | N2O_TCE | 2020 | 2020 | 0 | USD/kW/a
KAZ | SF6_TCE | 2020 | 2020 | 0 | USD/kW/a
KAZ | bio_istig | 2020 | 2020 | 76.85 | USD/kW/a
KAZ | bio_ppl | 2020 | 2020 | 66.25 | USD/kW/a
KAZ | c_ppl_co2scr | 2020 | 2020 | 59.625 | USD/kW/a
KAZ | co2_tr_dis | 2030 | 2030 | 0 | USD/kW/a
KAZ | coal_adv | 2020 | 2020 | 94.075 | USD/kW/a
KAZ | coal_adv_ccs | 2020 | 2020 | 129.85 | USD/kW/a
KAZ | coal_bal | 2020 | 2020 | 0 | USD/kW/a
KAZ | coal_exp | 2020 | 2020 | 0 | USD/kW/a
KAZ | coal_extr | 2020 | 2020 | 13.9276 | USD/kW/a
KAZ | coal_extr_mpen | 2020 | 2020 | 0 | USD/kW/a
KAZ | coal_imp | 2020 | 2020 | 0 | USD/kW/a
KAZ | coal_ppl | 2020 | 2020 | 64.925 | USD/kW/a
KAZ | csp_sm1_ppl | 2020 | 2020 | 100.7 | USD/kW/a
KAZ | csp_sm3_ppl | 2020 | 2020 | 202.725 | USD/kW/a
KAZ | elec_exp_kaz-kgz | 2020 | 2020 | 0 | USD/kW/a
KAZ | elec_exp_kaz-uzb | 2020 | 2020 | 0 | USD/kW/a
KAZ | elec_t_d | 2020 | 2020 | 102.025 | USD/kW/a
KAZ | foil_exp | 2020 | 2020 | 0 | USD/kW/a
KAZ | foil_imp | 2020 | 2020 | 0 | USD/kW/a
KAZ | foil_ppl | 2020 | 2020 | 68.9 | USD/kW/a
KAZ | g_ppl_co2scr | 2020 | 2020 | 37.1 | USD/kW/a
KAZ | gas_bal | 2020 | 2020 | 0 | USD/kW/a
KAZ | gas_cc | 2020 | 2020 | 22.525 | USD/kW/a
KAZ | gas_cc_ccs | 2020 | 2020 | 51.675 | USD/kW/a
KAZ | gas_ct | 2020 | 2020 | 9.275 | USD/kW/a
KAZ | gas_exp | 2020 | 2020 | 0 | USD/kW/a
KAZ | gas_extr_1 | 2020 | 2020 | 0 | USD/kW/a
KAZ | gas_extr_2 | 2020 | 2020 | 0 | USD/kW/a
KAZ | gas_extr_3 | 2020 | 2020 | 0 | USD/kW/a
KAZ | gas_extr_4 | 2020 | 2020 | 0 | USD/kW/a
KAZ | gas_extr_5 | 2020 | 2020 | 0 | USD/kW/a
KAZ | gas_extr_6 | 2020 | 2020 | 0 | USD/kW/a
KAZ | gas_extr_mpen | 2020 | 2020 | 0 | USD/kW/a
KAZ | gas_imp | 2020 | 2020 | 0 | USD/kW/a
KAZ | gas_ppl | 2020 | 2020 | 23.85 | USD/kW/a
KAZ | h2_elec | 2020 | 2020 | 15.9 | USD/kW/a
KAZ | h2_fc_I | 2030 | 2030 | 0 | USD/kW/a
KAZ | h2_fc_RC | 2030 | 2030 | 0 | USD/kW/a
KAZ | h2_t_d | 2020 | 2020 | 33.125 | USD/kW/a
KAZ | hydro_hc | 2020 | 2020 | 79.5 | USD/kW/a
KAZ | hydro_lc | 2020 | 2020 | 63.6 | USD/kW/a
KAZ | igcc | 2020 | 2020 | 68.9 | USD/kW/a
KAZ | igcc_ccs | 2020 | 2020 | 104.675 | USD/kW/a
KAZ | lignite_extr | 2020 | 2020 | 11.925 | USD/kW/a
KAZ | loil_cc | 2020 | 2020 | 66.25 | USD/kW/a
KAZ | loil_exp | 2020 | 2020 | 0 | USD/kW/a
KAZ | loil_imp | 2020 | 2020 | 0 | USD/kW/a
KAZ | loil_ppl | 2020 | 2020 | 60.95 | USD/kW/a
KAZ | nuc_hc | 2020 | 2020 | 169.6 | USD/kW/a
KAZ | nuc_lc | 2020 | 2020 | 103.35 | USD/kW/a
KAZ | oil_bal | 2020 | 2020 | 0 | USD/kW/a
KAZ | oil_exp | 2020 | 2020 | 0 | USD/kW/a
KAZ | oil_extr_1 | 2020 | 2020 | 0 | USD/kW/a
KAZ | oil_extr_2 | 2020 | 2020 | 0 | USD/kW/a
KAZ | oil_extr_3 | 2020 | 2020 | 0 | USD/kW/a
KAZ | oil_extr_4 | 2020 | 2020 | 0 | USD/kW/a
KAZ | oil_extr_5 | 2020 | 2020 | 0 | USD/kW/a
KAZ | oil_extr_6 | 2020 | 2020 | 0 | USD/kW/a
KAZ | oil_extr_7 | 2020 | 2020 | 0 | USD/kW/a
KAZ | oil_extr_mpen | 2020 | 2020 | 0 | USD/kW/a
KAZ | oil_imp | 2020 | 2020 | 0 | USD/kW/a
KAZ | ref_hil | 2020 | 2020 | 2.7895 | USD/kW/a
KAZ | ref_lol | 2020 | 2020 | 2.9813 | USD/kW/a
KAZ | solar_curtailment1 | 2020 | 2020 | 0 | USD/kW/a
KAZ | solar_curtailment2 | 2020 | 2020 | 0 | USD/kW/a
KAZ | solar_curtailment3 | 2020 | 2020 | 0 | USD/kW/a
KAZ | solar_cv1 | 2020 | 2020 | 0 | USD/kW/a
KAZ | solar_cv2 | 2020 | 2020 | 0 | USD/kW/a
KAZ | solar_cv3 | 2020 | 2020 | 0 | USD/kW/a
KAZ | solar_cv4 | 2020 | 2020 | 0 | USD/kW/a
KAZ | solar_pv_ppl | 2020 | 2020 | 14.575 | USD/kW/a
KAZ | sp_el_I | 2020 | 2020 | 0 | USD/kW/a
KAZ | sp_el_RC | 2020 | 2020 | 0 | USD/kW/a
KAZ | stor_ppl | 2020 | 2020 | 35.775 | USD/kW/a
KAZ | useful_industry_sp | 2020 | 2020 | 0 | USD/kW/a
KAZ | useful_res_comm_sp | 2020 | 2020 | 0 | USD/kW/a
KAZ | wind_curtailment1 | 2020 | 2020 | 0 | USD/kW/a
KAZ | wind_curtailment2 | 2020 | 2020 | 0 | USD/kW/a
KAZ | wind_curtailment3 | 2020 | 2020 | 0 | USD/kW/a
KAZ | wind_cv1 | 2020 | 2020 | 0 | USD/kW/a
KAZ | wind_cv2 | 2020 | 2020 | 0 | USD/kW/a
KAZ | wind_cv3 | 2020 | 2020 | 0 | USD/kW/a
KAZ | wind_cv4 | 2020 | 2020 | 0 | USD/kW/a
KAZ | wind_ppl | 2020 | 2020 | 27.825 | USD/kW/a
KGZ | CF4_TCE | 2020 | 2020 | 0 | USD/kW/a
KGZ | CH4_TCE | 2020 | 2020 | 0 | USD/kW/a
KGZ | CO2_TCE | 2020 | 2020 | 0 | USD/kW/a
KGZ | HFC_TCE | 2020 | 2020 | 0 | USD/kW/a
KGZ | N2O_TCE | 2020 | 2020 | 0 | USD/kW/a
KGZ | SF6_TCE | 2020 | 2020 | 0 | USD/kW/a
KGZ | bio_istig | 2020 | 2020 | 76.85 | USD/kW/a
KGZ | bio_ppl | 2020 | 2020 | 66.25 | USD/kW/a
KGZ | c_ppl_co2scr | 2020 | 2020 | 59.625 | USD/kW/a
KGZ | co2_tr_dis | 2030 | 2030 | 0 | USD/kW/a
KGZ | coal_adv | 2020 | 2020 | 94.075 | USD/kW/a
KGZ | coal_adv_ccs | 2020 | 2020 | 129.85 | USD/kW/a
KGZ | coal_bal | 2020 | 2020 | 0 | USD/kW/a
KGZ | coal_exp | 2020 | 2020 | 0 | USD/kW/a
KGZ | coal_extr | 2020 | 2020 | 13.9276 | USD/kW/a
KGZ | coal_extr_mpen | 2020 | 2020 | 0 | USD/kW/a
KGZ | coal_imp | 2020 | 2020 | 0 | USD/kW/a
KGZ | coal_ppl | 2020 | 2020 | 64.925 | USD/kW/a
KGZ | csp_sm1_ppl | 2020 | 2020 | 100.7 | USD/kW/a
KGZ | csp_sm3_ppl | 2020 | 2020 | 202.725 | USD/kW/a
KGZ | elec_exp_kgz-kaz | 2020 | 2020 | 0 | USD/kW/a
KGZ | elec_exp_kgz-tjk | 2020 | 2020 | 0 | USD/kW/a
KGZ | elec_exp_kgz-uzb | 2020 | 2020 | 0 | USD/kW/a
KGZ | elec_t_d | 2020 | 2020 | 102.025 | USD/kW/a
KGZ | foil_exp | 2020 | 2020 | 0 | USD/kW/a
KGZ | foil_imp | 2020 | 2020 | 0 | USD/kW/a
KGZ | foil_ppl | 2020 | 2020 | 68.9 | USD/kW/a
KGZ | g_ppl_co2scr | 2020 | 2020 | 37.1 | USD/kW/a
KGZ | gas_bal | 2020 | 2020 | 0 | USD/kW/a
KGZ | gas_cc | 2020 | 2020 | 22.525 | USD/kW/a
KGZ | gas_cc_ccs | 2020 | 2020 | 51.675 | USD/kW/a
KGZ | gas_ct | 2020 | 2020 | 9.275 | USD/kW/a
KGZ | gas_exp | 2020 | 2020 | 0 | USD/kW/a
KGZ | gas_extr_1 | 2020 | 2020 | 0 | USD/kW/a
KGZ | gas_extr_2 | 2020 | 2020 | 0 | USD/kW/a
KGZ | gas_extr_3 | 2020 | 2020 | 0 | USD/kW/a
KGZ | gas_extr_4 | 2020 | 2020 | 0 | USD/kW/a
KGZ | gas_extr_5 | 2020 | 2020 | 0 | USD/kW/a
KGZ | gas_extr_6 | 2020 | 2020 | 0 | USD/kW/a
KGZ | gas_extr_mpen | 2020 | 2020 | 0 | USD/kW/a
KGZ | gas_imp | 2020 | 2020 | 0 | USD/kW/a
KGZ | gas_ppl | 2020 | 2020 | 23.85 | USD/kW/a
KGZ | h2_elec | 2020 | 2020 | 15.9 | USD/kW/a
KGZ | h2_fc_I | 2030 | 2030 | 0 | USD/kW/a
KGZ | h2_fc_RC | 2030 | 2030 | 0 | USD/kW/a
KGZ | h2_t_d | 2020 | 2020 | 33.125 | USD/kW/a
KGZ | hydro_dam | 2020 | 2020 | 0.01325 | USD/kW/a
KGZ | hydro_hc | 2020 | 2020 | 79.5 | USD/kW/a
KGZ | hydro_lc | 2020 | 2020 | 63.6 | USD/kW/a
KGZ | hydro_pump | 2020 | 2020 | 0.01325 | USD/kW/a
KGZ | igcc | 2020 | 2020 | 68.9 | USD/kW/a
KGZ | igcc_ccs | 2020 | 2020 | 104.675 | USD/kW/a
KGZ | inflow_dam | 2020 | 2020 | 102.025 | USD/kW/a
KGZ | lignite_extr | 2020 | 2020 | 11.925 | USD/kW/a
KGZ | loil_cc | 2020 | 2020 | 66.25 | USD/kW/a
KGZ | loil_exp | 2020 | 2020 | 0 | USD/kW/a
KGZ | loil_imp | 2020 | 2020 | 0 | USD/kW/a
KGZ | loil_ppl | 2020 | 2020 | 60.95 | USD/kW/a
KGZ | nuc_hc | 2020 | 2020 | 169.6 | USD/kW/a
KGZ | nuc_lc | 2020 | 2020 | 103.35 | USD/kW/a
KGZ | oil_bal | 2020 | 2020 | 0 | USD/kW/a
KGZ | oil_exp | 2020 | 2020 | 0 | USD/kW/a
KGZ | oil_extr_1 | 2020 | 2020 | 0 | USD/kW/a
KGZ | oil_extr_2 | 2020 | 2020 | 0 | USD/kW/a
KGZ | oil_extr_3 | 2020 | 2020 | 0 | USD/kW/a
KGZ | oil_extr_4 | 2020 | 2020 | 0 | USD/kW/a
KGZ | oil_extr_5 | 2020 | 2020 | 0 | USD/kW/a
KGZ | oil_extr_6 | 2020 | 2020 | 0 | USD/kW/a
KGZ | oil_extr_7 | 2020 | 2020 | 0 | USD/kW/a
KGZ | oil_extr_mpen | 2020 | 2020 | 0 | USD/kW/a
KGZ | oil_imp | 2020 | 2020 | 0 | USD/kW/a
KGZ | pump | 2020 | 2020 | 0.01325 | USD/kW/a
KGZ | ref_hil | 2020 | 2020 | 2.7895 | USD/kW/a
KGZ | ref_lol | 2020 | 2020 | 2.9813 | USD/kW/a
KGZ | solar_curtailment1 | 2020 | 2020 | 0 | USD/kW/a
KGZ | solar_curtailment2 | 2020 | 2020 | 0 | USD/kW/a
KGZ | solar_curtailment3 | 2020 | 2020 | 0 | USD/kW/a
KGZ | solar_cv1 | 2020 | 2020 | 0 | USD/kW/a
KGZ | solar_cv2 | 2020 | 2020 | 0 | USD/kW/a
KGZ | solar_cv3 | 2020 | 2020 | 0 | USD/kW/a
KGZ | solar_cv4 | 2020 | 2020 | 0 | USD/kW/a
KGZ | solar_pv_ppl | 2020 | 2020 | 14.575 | USD/kW/a
KGZ | sp_el_I | 2020 | 2020 | 0 | USD/kW/a
KGZ | sp_el_RC | 2020 | 2020 | 0 | USD/kW/a
KGZ | stor_ppl | 2020 | 2020 | 35.775 | USD/kW/a
KGZ | turbine | 2020 | 2020 | 102.025 | USD/kW/a
KGZ | turbine_dam | 2020 | 2020 | 102.025 | USD/kW/a
KGZ | useful_industry_sp | 2020 | 2020 | 0 | USD/kW/a
KGZ | useful_res_comm_sp | 2020 | 2020 | 0 | USD/kW/a
KGZ | wind_curtailment1 | 2020 | 2020 | 0 | USD/kW/a
KGZ | wind_curtailment2 | 2020 | 2020 | 0 | USD/kW/a
KGZ | wind_curtailment3 | 2020 | 2020 | 0 | USD/kW/a
KGZ | wind_cv1 | 2020 | 2020 | 0 | USD/kW/a
KGZ | wind_cv2 | 2020 | 2020 | 0 | USD/kW/a
KGZ | wind_cv3 | 2020 | 2020 | 0 | USD/kW/a
KGZ | wind_cv4 | 2020 | 2020 | 0 | USD/kW/a
KGZ | wind_ppl | 2020 | 2020 | 27.825 | USD/kW/a
TJK | CF4_TCE | 2020 | 2020 | 0 | USD/kW/a
TJK | CH4_TCE | 2020 | 2020 | 0 | USD/kW/a
TJK | CO2_TCE | 2020 | 2020 | 0 | USD/kW/a
TJK | HFC_TCE | 2020 | 2020 | 0 | USD/kW/a
TJK | N2O_TCE | 2020 | 2020 | 0 | USD/kW/a
TJK | SF6_TCE | 2020 | 2020 | 0 | USD/kW/a
TJK | bio_istig | 2020 | 2020 | 76.85 | USD/kW/a
TJK | bio_ppl | 2020 | 2020 | 66.25 | USD/kW/a
TJK | c_ppl_co2scr | 2020 | 2020 | 59.625 | USD/kW/a
TJK | co2_tr_dis | 2030 | 2030 | 0 | USD/kW/a
TJK | coal_adv | 2020 | 2020 | 94.075 | USD/kW/a
TJK | coal_adv_ccs | 2020 | 2020 | 129.85 | USD/kW/a
TJK | coal_bal | 2020 | 2020 | 0 | USD/kW/a
TJK | coal_exp | 2020 | 2020 | 0 | USD/kW/a
TJK | coal_extr | 2020 | 2020 | 13.9276 | USD/kW/a
TJK | coal_extr_mpen | 2020 | 2020 | 0 | USD/kW/a
TJK | coal_imp | 2020 | 2020 | 0 | USD/kW/a
TJK | coal_ppl | 2020 | 2020 | 64.925 | USD/kW/a
TJK | csp_sm1_ppl | 2020 | 2020 | 100.7 | USD/kW/a
TJK | csp_sm3_ppl | 2020 | 2020 | 202.725 | USD/kW/a
TJK | elec_exp_tjk-kgz | 2020 | 2020 | 0 | USD/kW/a
TJK | elec_exp_tjk-uzb | 2020 | 2020 | 0 | USD/kW/a
TJK | elec_t_d | 2020 | 2020 | 102.025 | USD/kW/a
TJK | foil_exp | 2020 | 2020 | 0 | USD/kW/a
TJK | foil_imp | 2020 | 2020 | 0 | USD/kW/a
TJK | foil_ppl | 2020 | 2020 | 68.9 | USD/kW/a
TJK | g_ppl_co2scr | 2020 | 2020 | 37.1 | USD/kW/a
TJK | gas_bal | 2020 | 2020 | 0 | USD/kW/a
TJK | gas_cc | 2020 | 2020 | 22.525 | USD/kW/a
TJK | gas_cc_ccs | 2020 | 2020 | 51.675 | USD/kW/a
TJK | gas_ct | 2020 | 2020 | 9.275 | USD/kW/a
TJK | gas_exp | 2020 | 2020 | 0 | USD/kW/a
TJK | gas_extr_1 | 2020 | 2020 | 0 | USD/kW/a
TJK | gas_extr_2 | 2020 | 2020 | 0 | USD/kW/a
TJK | gas_extr_3 | 2020 | 2020 | 0 | USD/kW/a
TJK | gas_extr_4 | 2020 | 2020 | 0 | USD/kW/a
TJK | gas_extr_5 | 2020 | 2020 | 0 | USD/kW/a
TJK | gas_extr_6 | 2020 | 2020 | 0 | USD/kW/a
TJK | gas_extr_mpen | 2020 | 2020 | 0 | USD/kW/a
TJK | gas_imp | 2020 | 2020 | 0 | USD/kW/a
TJK | gas_ppl | 2020 | 2020 | 23.85 | USD/kW/a
TJK | h2_elec | 2020 | 2020 | 15.9 | USD/kW/a
TJK | h2_fc_I | 2030 | 2030 | 0 | USD/kW/a
TJK | h2_fc_RC | 2030 | 2030 | 0 | USD/kW/a
TJK | h2_t_d | 2020 | 2020 | 33.125 | USD/kW/a
TJK | hydro_dam | 2020 | 2020 | 0.01325 | USD/kW/a
TJK | hydro_hc | 2020 | 2020 | 79.5 | USD/kW/a
TJK | hydro_lc | 2020 | 2020 | 63.6 | USD/kW/a
TJK | hydro_pump | 2020 | 2020 | 0.01325 | USD/kW/a
TJK | igcc | 2020 | 2020 | 68.9 | USD/kW/a
TJK | igcc_ccs | 2020 | 2020 | 104.675 | USD/kW/a
TJK | inflow_dam | 2020 | 2020 | 102.025 | USD/kW/a
TJK | lignite_extr | 2020 | 2020 | 11.925 | USD/kW/a
TJK | loil_cc | 2020 | 2020 | 66.25 | USD/kW/a
TJK | loil_exp | 2020 | 2020 | 0 | USD/kW/a
TJK | loil_imp | 2020 | 2020 | 0 | USD/kW/a
TJK | loil_ppl | 2020 | 2020 | 60.95 | USD/kW/a
TJK | nuc_hc | 2020 | 2020 | 169.6 | USD/kW/a
TJK | nuc_lc | 2020 | 2020 | 103.35 | USD/kW/a
TJK | oil_bal | 2020 | 2020 | 0 | USD/kW/a
TJK | oil_exp | 2020 | 2020 | 0 | USD/kW/a
TJK | oil_extr_1 | 2020 | 2020 | 0 | USD/kW/a
TJK | oil_extr_2 | 2020 | 2020 | 0 | USD/kW/a
TJK | oil_extr_3 | 2020 | 2020 | 0 | USD/kW/a
TJK | oil_extr_4 | 2020 | 2020 | 0 | USD/kW/a
TJK | oil_extr_5 | 2020 | 2020 | 0 | USD/kW/a
TJK | oil_extr_6 | 2020 | 2020 | 0 | USD/kW/a
TJK | oil_extr_7 | 2020 | 2020 | 0 | USD/kW/a
TJK | oil_extr_mpen | 2020 | 2020 | 0 | USD/kW/a
TJK | oil_imp | 2020 | 2020 | 0 | USD/kW/a
TJK | pump | 2020 | 2020 | 0.01325 | USD/kW/a
TJK | ref_hil | 2020 | 2020 | 2.7895 | USD/kW/a
TJK | ref_lol | 2020 | 2020 | 2.9813 | USD/kW/a
TJK | solar_curtailment1 | 2020 | 2020 | 0 | USD/kW/a
TJK | solar_curtailment2 | 2020 | 2020 | 0 | USD/kW/a
TJK | solar_curtailment3 | 2020 | 2020 | 0 | USD/kW/a
TJK | solar_cv1 | 2020 | 2020 | 0 | USD/kW/a
TJK | solar_cv2 | 2020 | 2020 | 0 | USD/kW/a
TJK | solar_cv3 | 2020 | 2020 | 0 | USD/kW/a
TJK | solar_cv4 | 2020 | 2020 | 0 | USD/kW/a
TJK | solar_pv_ppl | 2020 | 2020 | 14.575 | USD/kW/a
TJK | sp_el_I | 2020 | 2020 | 0 | USD/kW/a
TJK | sp_el_RC | 2020 | 2020 | 0 | USD/kW/a
TJK | stor_ppl | 2020 | 2020 | 35.775 | USD/kW/a
TJK | turbine | 2020 | 2020 | 102.025 | USD/kW/a
TJK | turbine_dam | 2020 | 2020 | 102.025 | USD/kW/a
TJK | useful_industry_sp | 2020 | 2020 | 0 | USD/kW/a
TJK | useful_res_comm_sp | 2020 | 2020 | 0 | USD/kW/a
TJK | wind_curtailment1 | 2020 | 2020 | 0 | USD/kW/a
TJK | wind_curtailment2 | 2020 | 2020 | 0 | USD/kW/a
TJK | wind_curtailment3 | 2020 | 2020 | 0 | USD/kW/a
TJK | wind_cv1 | 2020 | 2020 | 0 | USD/kW/a
TJK | wind_cv2 | 2020 | 2020 | 0 | USD/kW/a
TJK | wind_cv3 | 2020 | 2020 | 0 | USD/kW/a
TJK | wind_cv4 | 2020 | 2020 | 0 | USD/kW/a
TJK | wind_ppl | 2020 | 2020 | 27.825 | USD/kW/a
TKM | CF4_TCE | 2020 | 2020 | 0 | USD/kW/a
TKM | CH4_TCE | 2020 | 2020 | 0 | USD/kW/a
TKM | CO2_TCE | 2020 | 2020 | 0 | USD/kW/a
TKM | HFC_TCE | 2020 | 2020 | 0 | USD/kW/a
TKM | N2O_TCE | 2020 | 2020 | 0 | USD/kW/a
TKM | SF6_TCE | 2020 | 2020 | 0 | USD/kW/a
TKM | bio_istig | 2020 | 2020 | 76.85 | USD/kW/a
TKM | bio_ppl | 2020 | 2020 | 66.25 | USD/kW/a
TKM | c_ppl_co2scr | 2020 | 2020 | 59.625 | USD/kW/a
TKM | co2_tr_dis | 2030 | 2030 | 0 | USD/kW/a
TKM | coal_adv | 2020 | 2020 | 94.075 | USD/kW/a
TKM | coal_adv_ccs | 2020 | 2020 | 129.85 | USD/kW/a
TKM | coal_bal | 2020 | 2020 | 0 | USD/kW/a
TKM | coal_exp | 2020 | 2020 | 0 | USD/kW/a
TKM | coal_extr | 2020 | 2020 | 13.9276 | USD/kW/a
TKM | coal_extr_mpen | 2020 | 2020 | 0 | USD/kW/a
TKM | coal_imp | 2020 | 2020 | 0 | USD/kW/a
TKM | coal_ppl | 2020 | 2020 | 64.925 | USD/kW/a
TKM | csp_sm1_ppl | 2020 | 2020 | 100.7 | USD/kW/a
TKM | csp_sm3_ppl | 2020 | 2020 | 202.725 | USD/kW/a
TKM | elec_t_d | 2020 | 2020 | 102.025 | USD/kW/a
TKM | foil_exp | 2020 | 2020 | 0 | USD/kW/a
TKM | foil_imp | 2020 | 2020 | 0 | USD/kW/a
TKM | foil_ppl | 2020 | 2020 | 68.9 | USD/kW/a
TKM | g_ppl_co2scr | 2020 | 2020 | 37.1 | USD/kW/a
TKM | gas_bal | 2020 | 2020 | 0 | USD/kW/a
TKM | gas_cc | 2020 | 2020 | 22.525 | USD/kW/a
TKM | gas_cc_ccs | 2020 | 2020 | 51.675 | USD/kW/a
TKM | gas_ct | 2020 | 2020 | 9.275 | USD/kW/a
TKM | gas_exp | 2020 | 2020 | 0 | USD/kW/a
TKM | gas_extr_1 | 2020 | 2020 | 0 | USD/kW/a
TKM | gas_extr_2 | 2020 | 2020 | 0 | USD/kW/a
TKM | gas_extr_3 | 2020 | 2020 | 0 | USD/kW/a
TKM | gas_extr_4 | 2020 | 2020 | 0 | USD/kW/a
TKM | gas_extr_5 | 2020 | 2020 | 0 | USD/kW/a
TKM | gas_extr_6 | 2020 | 2020 | 0 | USD/kW/a
TKM | gas_extr_mpen | 2020 | 2020 | 0 | USD/kW/a
TKM | gas_imp | 2020 | 2020 | 0 | USD/kW/a
TKM | gas_ppl | 2020 | 2020 | 23.85 | USD/kW/a
TKM | h2_elec | 2020 | 2020 | 15.9 | USD/kW/a
TKM | h2_fc_I | 2030 | 2030 | 0 | USD/kW/a
TKM | h2_fc_RC | 2030 | 2030 | 0 | USD/kW/a
TKM | h2_t_d | 2020 | 2020 | 33.125 | USD/kW/a
TKM | hydro_hc | 2020 | 2020 | 79.5 | USD/kW/a
TKM | hydro_lc | 2020 | 2020 | 63.6 | USD/kW/a
TKM | igcc | 2020 | 2020 | 68.9 | USD/kW/a
TKM | igcc_ccs | 2020 | 2020 | 104.675 | USD/kW/a
TKM | lignite_extr | 2020 | 2020 | 11.925 | USD/kW/a
TKM | loil_cc | 2020 | 2020 | 66.25 | USD/kW/a
TKM | loil_exp | 2020 | 2020 | 0 | USD/kW/a
TKM | loil_imp | 2020 | 2020 | 0 | USD/kW/a
TKM | loil_ppl | 2020 | 2020 | 60.95 | USD/kW/a
TKM | nuc_hc | 2020 | 2020 | 169.6 | USD/kW/a
TKM | nuc_lc | 2020 | 2020 | 103.35 | USD/kW/a
TKM | oil_bal | 2020 | 2020 | 0 | USD/kW/a
TKM | oil_exp | 2020 | 2020 | 0 | USD/kW/a
TKM | oil_extr_1 | 2020 | 2020 | 0 | USD/kW/a
TKM | oil_extr_2 | 2020 | 2020 | 0 | USD/kW/a
TKM | oil_extr_3 | 2020 | 2020 | 0 | USD/kW/a
TKM | oil_extr_4 | 2020 | 2020 | 0 | USD/kW/a
TKM | oil_extr_5 | 2020 | 2020 | 0 | USD/kW/a
TKM | oil_extr_6 | 2020 | 2020 | 0 | USD/kW/a
TKM | oil_extr_7 | 2020 | 2020 | 0 | USD/kW/a
TKM | oil_extr_mpen | 2020 | 2020 | 0 | USD/kW/a
TKM | oil_imp | 2020 | 2020 | 0 | USD/kW/a
TKM | ref_hil | 2020 | 2020 | 2.7895 | USD/kW/a
TKM | ref_lol | 2020 | 2020 | 2.9813 | USD/kW/a
TKM | solar_curtailment1 | 2020 | 2020 | 0 | USD/kW/a
TKM | solar_curtailment2 | 2020 | 2020 | 0 | USD/kW/a
TKM | solar_curtailment3 | 2020 | 2020 | 0 | USD/kW/a
TKM | solar_cv1 | 2020 | 2020 | 0 | USD/kW/a
TKM | solar_cv2 | 2020 | 2020 | 0 | USD/kW/a
TKM | solar_cv3 | 2020 | 2020 | 0 | USD/kW/a
TKM | solar_cv4 | 2020 | 2020 | 0 | USD/kW/a
TKM | solar_pv_ppl | 2020 | 2020 | 14.575 | USD/kW/a
TKM | sp_el_I | 2020 | 2020 | 0 | USD/kW/a
TKM | sp_el_RC | 2020 | 2020 | 0 | USD/kW/a
TKM | stor_ppl | 2020 | 2020 | 35.775 | USD/kW/a
TKM | useful_industry_sp | 2020 | 2020 | 0 | USD/kW/a
TKM | useful_res_comm_sp | 2020 | 2020 | 0 | USD/kW/a
TKM | wind_curtailment1 | 2020 | 2020 | 0 | USD/kW/a
TKM | wind_curtailment2 | 2020 | 2020 | 0 | USD/kW/a
TKM | wind_curtailment3 | 2020 | 2020 | 0 | USD/kW/a
TKM | wind_cv1 | 2020 | 2020 | 0 | USD/kW/a
TKM | wind_cv2 | 2020 | 2020 | 0 | USD/kW/a
TKM | wind_cv3 | 2020 | 2020 | 0 | USD/kW/a
TKM | wind_cv4 | 2020 | 2020 | 0 | USD/kW/a
TKM | wind_ppl | 2020 | 2020 | 27.825 | USD/kW/a
UZB | CF4_TCE | 2020 | 2020 | 0 | USD/kW/a
UZB | CH4_TCE | 2020 | 2020 | 0 | USD/kW/a
UZB | CO2_TCE | 2020 | 2020 | 0 | USD/kW/a
UZB | HFC_TCE | 2020 | 2020 | 0 | USD/kW/a
UZB | N2O_TCE | 2020 | 2020 | 0 | USD/kW/a
UZB | SF6_TCE | 2020 | 2020 | 0 | USD/kW/a
UZB | bio_istig | 2020 | 2020 | 76.85 | USD/kW/a
UZB | bio_ppl | 2020 | 2020 | 66.25 | USD/kW/a
UZB | c_ppl_co2scr | 2020 | 2020 | 59.625 | USD/kW/a
UZB | co2_tr_dis | 2030 | 2030 | 0 | USD/kW/a
UZB | coal_adv | 2020 | 2020 | 94.075 | USD/kW/a
UZB | coal_adv_ccs | 2020 | 2020 | 129.85 | USD/kW/a
UZB | coal_bal | 2020 | 2020 | 0 | USD/kW/a
UZB | coal_exp | 2020 | 2020 | 0 | USD/kW/a
UZB | coal_extr | 2020 | 2020 | 13.9276 | USD/kW/a
UZB | coal_extr_mpen | 2020 | 2020 | 0 | USD/kW/a
UZB | coal_imp | 2020 | 2020 | 0 | USD/kW/a
UZB | coal_ppl | 2020 | 2020 | 64.925 | USD/kW/a
UZB | csp_sm1_ppl | 2020 | 2020 | 100.7 | USD/kW/a
UZB | csp_sm3_ppl | 2020 | 2020 | 202.725 | USD/kW/a
UZB | elec_exp_uzb-kaz | 2020 | 2020 | 0 | USD/kW/a
UZB | elec_exp_uzb-kgz | 2020 | 2020 | 0 | USD/kW/a
UZB | elec_exp_uzb-tjk | 2020 | 2020 | 0 | USD/kW/a
UZB | elec_t_d | 2020 | 2020 | 102.025 | USD/kW/a
UZB | foil_exp | 2020 | 2020 | 0 | USD/kW/a
UZB | foil_imp | 2020 | 2020 | 0 | USD/kW/a
UZB | foil_ppl | 2020 | 2020 | 68.9 | USD/kW/a
UZB | g_ppl_co2scr | 2020 | 2020 | 37.1 | USD/kW/a
UZB | gas_bal | 2020 | 2020 | 0 | USD/kW/a
UZB | gas_cc | 2020 | 2020 | 22.525 | USD/kW/a
UZB | gas_cc_ccs | 2020 | 2020 | 51.675 | USD/kW/a
UZB | gas_ct | 2020 | 2020 | 9.275 | USD/kW/a
UZB | gas_exp | 2020 | 2020 | 0 | USD/kW/a
UZB | gas_extr_1 | 2020 | 2020 | 0 | USD/kW/a
UZB | gas_extr_2 | 2020 | 2020 | 0 | USD/kW/a
UZB | gas_extr_3 | 2020 | 2020 | 0 | USD/kW/a
UZB | gas_extr_4 | 2020 | 2020 | 0 | USD/kW/a
UZB | gas_extr_5 | 2020 | 2020 | 0 | USD/kW/a
UZB | gas_extr_6 | 2020 | 2020 | 0 | USD/kW/a
UZB | gas_extr_mpen | 2020 | 2020 | 0 | USD/kW/a
UZB | gas_imp | 2020 | 2020 | 0 | USD/kW/a
UZB | gas_ppl | 2020 | 2020 | 23.85 | USD/kW/a
UZB | h2_elec | 2020 | 2020 | 15.9 | USD/kW/a
UZB | h2_fc_I | 2030 | 2030 | 0 | USD/kW/a
UZB | h2_fc_RC | 2030 | 2030 | 0 | USD/kW/a
UZB | h2_t_d | 2020 | 2020 | 33.125 | USD/kW/a
UZB | hydro_hc | 2020 | 2020 | 79.5 | USD/kW/a
UZB | hydro_lc | 2020 | 2020 | 63.6 | USD/kW/a
UZB | igcc | 2020 | 2020 | 68.9 | USD/kW/a
UZB | igcc_ccs | 2020 | 2020 | 104.675 | USD/kW/a
UZB | lignite_extr | 2020 | 2020 | 11.925 | USD/kW/a
UZB | loil_cc | 2020 | 2020 | 66.25 | USD/kW/a
UZB | loil_exp | 2020 | 2020 | 0 | USD/kW/a
UZB | loil_imp | 2020 | 2020 | 0 | USD/kW/a
UZB | loil_ppl | 2020 | 2020 | 60.95 | USD/kW/a
UZB | nuc_hc | 2020 | 2020 | 169.6 | USD/kW/a
UZB | nuc_lc | 2020 | 2020 | 103.35 | USD/kW/a
UZB | oil_bal | 2020 | 2020 | 0 | USD/kW/a
UZB | oil_exp | 2020 | 2020 | 0 | USD/kW/a
UZB | oil_extr_1 | 2020 | 2020 | 0 | USD/kW/a
UZB | oil_extr_2 | 2020 | 2020 | 0 | USD/kW/a
UZB | oil_extr_3 | 2020 | 2020 | 0 | USD/kW/a
UZB | oil_extr_4 | 2020 | 2020 | 0 | USD/kW/a
UZB | oil_extr_5 | 2020 | 2020 | 0 | USD/kW/a
UZB | oil_extr_6 | 2020 | 2020 | 0 | USD/kW/a
UZB | oil_extr_7 | 2020 | 2020 | 0 | USD/kW/a
UZB | oil_extr_mpen | 2020 | 2020 | 0 | USD/kW/a
UZB | oil_imp | 2020 | 2020 | 0 | USD/kW/a
UZB | ref_hil | 2020 | 2020 | 2.7895 | USD/kW/a
UZB | ref_lol | 2020 | 2020 | 2.9813 | USD/kW/a
UZB | solar_curtailment1 | 2020 | 2020 | 0 | USD/kW/a
UZB | solar_curtailment2 | 2020 | 2020 | 0 | USD/kW/a
UZB | solar_curtailment3 | 2020 | 2020 | 0 | USD/kW/a
UZB | solar_cv1 | 2020 | 2020 | 0 | USD/kW/a
UZB | solar_cv2 | 2020 | 2020 | 0 | USD/kW/a
UZB | solar_cv3 | 2020 | 2020 | 0 | USD/kW/a
UZB | solar_cv4 | 2020 | 2020 | 0 | USD/kW/a
UZB | solar_pv_ppl | 2020 | 2020 | 14.575 | USD/kW/a
UZB | sp_el_I | 2020 | 2020 | 0 | USD/kW/a
UZB | sp_el_RC | 2020 | 2020 | 0 | USD/kW/a
UZB | stor_ppl | 2020 | 2020 | 35.775 | USD/kW/a
UZB | useful_industry_sp | 2020 | 2020 | 0 | USD/kW/a
UZB | useful_res_comm_sp | 2020 | 2020 | 0 | USD/kW/a
UZB | wind_curtailment1 | 2020 | 2020 | 0 | USD/kW/a
UZB | wind_curtailment2 | 2020 | 2020 | 0 | USD/kW/a
UZB | wind_curtailment3 | 2020 | 2020 | 0 | USD/kW/a
UZB | wind_cv1 | 2020 | 2020 | 0 | USD/kW/a
UZB | wind_cv2 | 2020 | 2020 | 0 | USD/kW/a
UZB | wind_cv3 | 2020 | 2020 | 0 | USD/kW/a
UZB | wind_cv4 | 2020 | 2020 | 0 | USD/kW/a
UZB | wind_ppl | 2020 | 2020 | 27.825 | USD/kW/a

## technical_lifetime
node_loc | technology | unit | 2020 | 2025 | 2030 | 2035 | 2040 | 2045 | 2050 | 2055 | 2060
KAZ | bio_istig | year | 25 | 25 | 25 | 25 | 25 | 25 | 25 | 25 | 25
KAZ | bio_ppl | year | 30 | 30 | 30 | 30 | 30 | 30 | 30 | 30 | 30
KAZ | biomass_extr | year | bar: 2020 to 2060
KAZ | c_ppl_co2scr | year | 30 | 30 | 30 | 30 | 30 | 30 | 30 | 30 | 30
KAZ | coal_adv | year | 30 | 30 | 30 | 30 | 30 | 30 | 30 | 30 | 30
KAZ | coal_adv_ccs | year | 30 | 30 | 30 | 30 | 30 | 30 | 30 | 30 | 30
KAZ | coal_exp | year | 30 | 30 | 30 | 30 | 30 | 30 | 30 | 30 | 30
KAZ | coal_extr | year | 10 | 10 | 10 | 10 | 10 | 10 | 10 | 10 | 10
KAZ | coal_ppl | year | 40 | 40 | 40 | 40 | 40 | 40 | 40 | 40 | 40
KAZ | coal_ppl_u | year | 40 | 40 | 40 | 40 | 40 | 40 | 40 | 40 | 40
KAZ | csp_sm1_ppl | year | 30 | 30 | 30 | 30 | 30 | 30 | 30 | 30 | 30
KAZ | csp_sm3_ppl | year | 30 | 30 | 30 | 30 | 30 | 30 | 30 | 30 | 30
KAZ | elec_t_d | year | 60 | 60 | 60 | 60 | 60 | 60 | 60 | 60 | 60
KAZ | foil_exp | year | 25 | 25 | 25 | 25 | 25 | 25 | 25 | 25 | 25
KAZ | foil_ppl | year | 50 | 50 | 50 | 50 | 50 | 50 | 50 | 50 | 50
KAZ | g_ppl_co2scr | year | 30 | 30 | 30 | 30 | 30 | 30 | 30 | 30 | 30
KAZ | gas_cc | year | 30 | 30 | 30 | 30 | 30 | 30 | 30 | 30 | 30
KAZ | gas_cc_ccs | year | 30 | 30 | 30 | 30 | 30 | 30 | 30 | 30 | 30
KAZ | gas_ct | year | 30 | 30 | 30 | 30 | 30 | 30 | 30 | 30 | 30
KAZ | gas_exp | year | 40 | 40 | 40 | 40 | 40 | 40 | 40 | 40 | 40
KAZ | gas_extr_1 | year | 10 | 10 | 10 | 10 | 10 | 10 | 10 | 10 | 10
KAZ | gas_extr_2 | year | 10 | 10 | 10 | 10 | 10 | 10 | 10 | 10 | 10
KAZ | gas_extr_3 | year | 10 | 10 | 10 | 10 | 10 | 10 | 10 | 10 | 10
KAZ | gas_extr_4 | year | 10 | 10 | 10 | 10 | 10 | 10 | 10 | 10 | 10
KAZ | gas_extr_5 | year | 10 | 10 | 10 | 10 | 10 | 10 | 10 | 10 | 10
KAZ | gas_extr_6 | year | 10 | 10 | 10 | 10 | 10 | 10 | 10 | 10 | 10
KAZ | gas_ppl | year | 45 | 45 | 45 | 45 | 45 | 45 | 45 | 45 | 45
KAZ | h2_elec | year | 30 | 30 | 30 | 30 | 30 | 30 | 30 | 30 | 30
KAZ | h2_fc_I | year |  |  | 10 | 10 | 10 | 10 | 10 | 10 | 10
KAZ | h2_fc_RC | year |  |  | 10 | 10 | 10 | 10 | 10 | 10 | 10
KAZ | h2_t_d | year | 40 | 40 | 40 | 40 | 40 | 40 | 40 | 40 | 40
KAZ | hydro_hc | year | 60 | 60 | 60 | 60 | 60 | 60 | 60 | 60 | 60
KAZ | hydro_lc | year | 60 | 60 | 60 | 60 | 60 | 60 | 60 | 60 | 60
KAZ | igcc | year | 30 | 30 | 30 | 30 | 30 | 30 | 30 | 30 | 30
KAZ | igcc_ccs | year | 30 | 30 | 30 | 30 | 30 | 30 | 30 | 30 | 30
KAZ | lignite_extr | year | 10 | 10 | 10 | 10 | 10 | 10 | 10 | 10 | 10
KAZ | loil_cc | year | 30 | 30 | 30 | 30 | 30 | 30 | 30 | 30 | 30
KAZ | loil_exp | year | 25 | 25 | 25 | 25 | 25 | 25 | 25 | 25 | 25
KAZ | loil_ppl | year | 30 | 30 | 30 | 30 | 30 | 30 | 30 | 30 | 30
KAZ | nuc_hc | year | 60 | 60 | 60 | 60 | 60 | 60 | 60 | 60 | 60
KAZ | nuc_lc | year | 50 | 50 | 50 | 50 | 50 | 50 | 50 | 50
KAZ | oil_exp | year | 25 | 25 | 25 | 25 | 25 | 25 | 25 | 25 | 25
KAZ | oil_extr_1 | year | 10 | 10 | 10 | 10 | 10 | 10 | 10 | 10 | 10
KAZ | oil_extr_2 | year | 10 | 10 | 10 | 10 | 10 | 10 | 10 | 10 | 10
KAZ | oil_extr_3 | year | 10 | 10 | 10 | 10 | 10 | 10 | 10 | 10 | 10
KAZ | oil_extr_4 | year | 10 | 10 | 10 | 10 | 10 | 10 | 10 | 10 | 10
KAZ | oil_extr_5 | year | 10 | 10 | 10 | 10 | 10 | 10 | 10 | 10 | 10
KAZ | oil_extr_6 | year | 10 | 10 | 10 | 10 | 10 | 10 | 10 | 10 | 10
KAZ | oil_extr_7 | year | 10 | 10 | 10 | 10 | 10 | 10 | 10 | 10 | 10
KAZ | ref_hil | year | 30 | 30 | 30 | 30 | 30 | 30 | 30 | 30 | 30
KAZ | ref_lol | year | 30 | 30 | 30 | 30 | 30 | 30 | 30 | 30 | 30
KAZ | solar_cv1 | year | 25 | 25 | 25 | 25 | 25 | 25 | 25 | 25 | 25
KAZ | solar_cv2 | year | 25 | 25 | 25 | 25 | 25 | 25 | 25 | 25 | 25
KAZ | solar_cv3 | year | 25 | 25 | 25 | 25 | 25 | 25 | 25 | 25 | 25
KAZ | solar_cv4 | year | 25 | 25 | 25 | 25 | 25 | 25 | 25 | 25 | 25
KAZ | solar_pv_ppl | year | 30 | 30 | 30 | 30 | 30 | 30 | 30 | 30 | 30
KAZ | stor_ppl | year | 30 | 30 | 30 | 30 | 30 | 30 | 30 | 30 | 30
KAZ | wind_cv1 | year | 25 | 25 | 25 | 25 | 25 | 25 | 25 | 25 | 25
KAZ | wind_cv2 | year | 25 | 25 | 25 | 25 | 25 | 25 | 25 | 25 | 25
KAZ | wind_cv3 | year | 25 | 25 | 25 | 25 | 25 | 25 | 25 | 25 | 25
KAZ | wind_cv4 | year | 25 | 25 | 25 | 25 | 25 | 25 | 25 | 25 | 25
KAZ | wind_ppl | year | 30 | 30 | 30 | 30 | 30 | 30 | 30 | 30 | 30
KGZ | bio_istig | year | 25 | 25 | 25 | 25 | 25 | 25 | 25 | 25 | 25
KGZ | bio_ppl | year | 30 | 30 | 30 | 30 | 30 | 30 | 30 | 30 | 30
KGZ | biomass_extr | year | bar: 2020 to 2060
KGZ | c_ppl_co2scr | year | 30 | 30 | 30 | 30 | 30 | 30 | 30 | 30 | 30
KGZ | coal_adv | year | 30 | 30 | 30 | 30 | 30 | 30 | 30 | 30 | 30
KGZ | coal_adv_ccs | year | 30 | 30 | 30 | 30 | 30 | 30 | 30 | 30 | 30
KGZ | coal_exp | year | 30 | 30 | 30 | 30 | 30 | 30 | 30 | 30 | 30
KGZ | coal_extr | year | 10 | 10 | 10 | 10 | 10 | 10 | 10 | 10 | 10
KGZ | coal_ppl | year | 40 | 40 | 40 | 40 | 40 | 40 | 40 | 40 | 40
KGZ | coal_ppl_u | year | 40 | 40 | 40 | 40 | 40 | 40 | 40 | 40 | 40
KGZ | csp_sm1_ppl | year | 30 | 30 | 30 | 30 | 30 | 30 | 30 | 30 | 30
KGZ | csp_sm3_ppl | year | 30 | 30 | 30 | 30 | 30 | 30 | 30 | 30 | 30
KGZ | elec_t_d | year | 60 | 60 | 60 | 60 | 60 | 60 | 60 | 60 | 60
KGZ | foil_exp | year | 25 | 25 | 25 | 25 | 25 | 25 | 25 | 25 | 25
KGZ | foil_ppl | year | 50 | 50 | 50 | 50 | 50 | 50 | 50 | 50 | 50
KGZ | g_ppl_co2scr | year | 30 | 30 | 30 | 30 | 30 | 30 | 30 | 30 | 30
KGZ | gas_cc | year | 30 | 30 | 30 | 30 | 30 | 30 | 30 | 30 | 30
KGZ | gas_cc_ccs | year | 30 | 30 | 30 | 30 | 30 | 30 | 30 | 30 | 30
KGZ | gas_ct | year | 30 | 30 | 30 | 30 | 30 | 30 | 30 | 30 | 30
KGZ | gas_exp | year | 40 | 40 | 40 | 40 | 40 | 40 | 40 | 40 | 40
KGZ | gas_extr_1 | year | 10 | 10 | 10 | 10 | 10 | 10 | 10 | 10 | 10
KGZ | gas_extr_2 | year | 10 | 10 | 10 | 10 | 10 | 10 | 10 | 10 | 10
KGZ | gas_extr_3 | year | 10 | 10 | 10 | 10 | 10 | 10 | 10 | 10 | 10
KGZ | gas_extr_4 | year | 10 | 10 | 10 | 10 | 10 | 10 | 10 | 10 | 10
KGZ | gas_extr_5 | year | 10 | 10 | 10 | 10 | 10 | 10 | 10 | 10 | 10
KGZ | gas_extr_6 | year | 10 | 10 | 10 | 10 | 10 | 10 | 10 | 10 | 10
KGZ | gas_ppl | year | 45 | 45 | 45 | 45 | 45 | 45 | 45 | 45 | 45
KGZ | h2_elec | year | 30 | 30 | 30 | 30 | 30 | 30 | 30 | 30 | 30
KGZ | h2_fc_I | year |  |  | 10 | 10 | 10 | 10 | 10 | 10 | 10
KGZ | h2_fc_RC | year |  |  | 10 | 10 | 10 | 10 | 10 | 10 | 10
KGZ | h2_t_d | year | 40 | 40 | 40 | 40 | 40 | 40 | 40 | 40 | 40
KGZ | hydro_dam | year | 60 | 60 | 60 | 60 | 60 | 60 | 60 | 60 | 60
KGZ | hydro_hc | year | 60 | 60 | 60 | 60 | 60 | 60 | 60 | 60 | 60
KGZ | hydro_lc | year | 60 | 60 | 60 | 60 | 60 | 60 | 60 | 60 | 60
KGZ | hydro_pump | year | 60 | 60 | 60 | 60 | 60 | 60 | 60 | 60 | 60
KGZ | igcc | year | 30 | 30 | 30 | 30 | 30 | 30 | 30 | 30 | 30
KGZ | igcc_ccs | year | 30 | 30 | 30 | 30 | 30 | 30 | 30 | 30 | 30
KGZ | inflow_dam | year | 60 | 60 | 60 | 60 | 60 | 60 | 60 | 60 | 60
KGZ | lignite_extr | year | 10 | 10 | 10 | 10 | 10 | 10 | 10 | 10 | 10
KGZ | loil_cc | year | 30 | 30 | 30 | 30 | 30 | 30 | 30 | 30 | 30
KGZ | loil_exp | year | 25 | 25 | 25 | 25 | 25 | 25 | 25 | 25 | 25
KGZ | loil_ppl | year | 30 | 30 | 30 | 30 | 30 | 30 | 30 | 30 | 30
KGZ | nuc_hc | year | 60 | 60 | 60 | 60 | 60 | 60 | 60 | 60 | 60
KGZ | nuc_lc | year | 50 | 50 | 50 | 50 | 50 | 50 | 50 | 50
KGZ | oil_exp | year | 25 | 25 | 25 | 25 | 25 | 25 | 25 | 25 | 25
KGZ | oil_extr_1 | year | 10 | 10 | 10 | 10 | 10 | 10 | 10 | 10 | 10
KGZ | oil_extr_2 | year | 10 | 10 | 10 | 10 | 10 | 10 | 10 | 10 | 10
KGZ | oil_extr_3 | year | 10 | 10 | 10 | 10 | 10 | 10 | 10 | 10 | 10
KGZ | oil_extr_4 | year | 10 | 10 | 10 | 10 | 10 | 10 | 10 | 10 | 10
KGZ | oil_extr_5 | year | 10 | 10 | 10 | 10 | 10 | 10 | 10 | 10 | 10
KGZ | oil_extr_6 | year | 10 | 10 | 10 | 10 | 10 | 10 | 10 | 10 | 10
KGZ | oil_extr_7 | year | 10 | 10 | 10 | 10 | 10 | 10 | 10 | 10 | 10
KGZ | pump | year | 60 | 60 | 60 | 60 | 60 | 60 | 60 | 60 | 60
KGZ | ref_hil | year | 30 | 30 | 30 | 30 | 30 | 30 | 30 | 30 | 30
KGZ | ref_lol | year | 30 | 30 | 30 | 30 | 30 | 30 | 30 | 30 | 30
KGZ | solar_cv1 | year | 25 | 25 | 25 | 25 | 25 | 25 | 25 | 25 | 25
KGZ | solar_cv2 | year | 25 | 25 | 25 | 25 | 25 | 25 | 25 | 25 | 25
KGZ | solar_cv3 | year | 25 | 25 | 25 | 25 | 25 | 25 | 25 | 25 | 25
KGZ | solar_cv4 | year | 25 | 25 | 25 | 25 | 25 | 25 | 25 | 25 | 25
KGZ | solar_pv_ppl | year | 30 | 30 | 30 | 30 | 30 | 30 | 30 | 30 | 30
KGZ | stor_ppl | year | 30 | 30 | 30 | 30 | 30 | 30 | 30 | 30 | 30
KGZ | turbine | year | 60 | 60 | 60 | 60 | 60 | 60 | 60 | 60 | 60
KGZ | turbine_dam | year | 60 | 60 | 60 | 60 | 60 | 60 | 60 | 60 | 60
KGZ | wind_cv1 | year | 25 | 25 | 25 | 25 | 25 | 25 | 25 | 25 | 25
KGZ | wind_cv2 | year | 25 | 25 | 25 | 25 | 25 | 25 | 25 | 25 | 25
KGZ | wind_cv3 | year | 25 | 25 | 25 | 25 | 25 | 25 | 25 | 25 | 25
KGZ | wind_cv4 | year | 25 | 25 | 25 | 25 | 25 | 25 | 25 | 25 | 25
KGZ | wind_ppl | year | 30 | 30 | 30 | 30 | 30 | 30 | 30 | 30 | 30
TJK | bio_istig | year | 25 | 25 | 25 | 25 | 25 | 25 | 25 | 25 | 25
TJK | bio_ppl | year | 30 | 30 | 30 | 30 | 30 | 30 | 30 | 30 | 30
TJK | biomass_extr | year | bar: 2020 to 2060
TJK | c_ppl_co2scr | year | 30 | 30 | 30 | 30 | 30 | 30 | 30 | 30 | 30
TJK | coal_adv | year | 30 | 30 | 30 | 30 | 30 | 30 | 30 | 30 | 30
TJK | coal_adv_ccs | year | 30 | 30 | 30 | 30 | 30 | 30 | 30 | 30 | 30
TJK | coal_exp | year | 30 | 30 | 30 | 30 | 30 | 30 | 30 | 30 | 30
TJK | coal_extr | year | 10 | 10 | 10 | 10 | 10 | 10 | 10 | 10 | 10
TJK | coal_ppl | year | 40 | 40 | 40 | 40 | 40 | 40 | 40 | 40 | 40
TJK | coal_ppl_u | year | 40 | 40 | 40 | 40 | 40 | 40 | 40 | 40 | 40
TJK | csp_sm1_ppl | year | 30 | 30 | 30 | 30 | 30 | 30 | 30 | 30 | 30
TJK | csp_sm3_ppl | year | 30 | 30 | 30 | 30 | 30 | 30 | 30 | 30 | 30
TJK | elec_t_d | year | 60 | 60 | 60 | 60 | 60 | 60 | 60 | 60 | 60
TJK | foil_exp | year | 25 | 25 | 25 | 25 | 25 | 25 | 25 | 25 | 25
TJK | foil_ppl | year | 50 | 50 | 50 | 50 | 50 | 50 | 50 | 50 | 50
TJK | g_ppl_co2scr | year | 30 | 30 | 30 | 30 | 30 | 30 | 30 | 30 | 30
TJK | gas_cc | year | 30 | 30 | 30 | 30 | 30 | 30 | 30 | 30 | 30
TJK | gas_cc_ccs | year | 30 | 30 | 30 | 30 | 30 | 30 | 30 | 30 | 30
TJK | gas_ct | year | 30 | 30 | 30 | 30 | 30 | 30 | 30 | 30 | 30
TJK | gas_exp | year | 40 | 40 | 40 | 40 | 40 | 40 | 40 | 40 | 40
TJK | gas_extr_1 | year | 10 | 10 | 10 | 10 | 10 | 10 | 10 | 10 | 10
TJK | gas_extr_2 | year | 10 | 10 | 10 | 10 | 10 | 10 | 10 | 10 | 10
TJK | gas_extr_3 | year | 10 | 10 | 10 | 10 | 10 | 10 | 10 | 10 | 10
TJK | gas_extr_4 | year | 10 | 10 | 10 | 10 | 10 | 10 | 10 | 10 | 10
TJK | gas_extr_5 | year | 10 | 10 | 10 | 10 | 10 | 10 | 10 | 10 | 10
TJK | gas_extr_6 | year | 10 | 10 | 10 | 10 | 10 | 10 | 10 | 10 | 10
TJK | gas_ppl | year | 45 | 45 | 45 | 45 | 45 | 45 | 45 | 45 | 45
TJK | h2_elec | year | 30 | 30 | 30 | 30 | 30 | 30 | 30 | 30 | 30
TJK | h2_fc_I | year |  |  | 10 | 10 | 10 | 10 | 10 | 10 | 10
TJK | h2_fc_RC | year |  |  | 10 | 10 | 10 | 10 | 10 | 10 | 10
TJK | h2_t_d | year | 40 | 40 | 40 | 40 | 40 | 40 | 40 | 40 | 40
TJK | hydro_dam | year | 60 | 60 | 60 | 60 | 60 | 60 | 60 | 60 | 60
TJK | hydro_hc | year | 60 | 60 | 60 | 60 | 60 | 60 | 60 | 60 | 60
TJK | hydro_lc | year | 60 | 60 | 60 | 60 | 60 | 60 | 60 | 60 | 60
TJK | hydro_pump | year | 60 | 60 | 60 | 60 | 60 | 60 | 60 | 60 | 60
TJK | igcc | year | 30 | 30 | 30 | 30 | 30 | 30 | 30 | 30 | 30
TJK | igcc_ccs | year | 30 | 30 | 30 | 30 | 30 | 30 | 30 | 30 | 30
TJK | inflow_dam | year | 60 | 60 | 60 | 60 | 60 | 60 | 60 | 60 | 60
TJK | lignite_extr | year | 10 | 10 | 10 | 10 | 10 | 10 | 10 | 10 | 10
TJK | loil_cc | year | 30 | 30 | 30 | 30 | 30 | 30 | 30 | 30 | 30
TJK | loil_exp | year | 25 | 25 | 25 | 25 | 25 | 25 | 25 | 25 | 25
TJK | loil_ppl | year | 30 | 30 | 30 | 30 | 30 | 30 | 30 | 30 | 30
TJK | nuc_hc | year | 60 | 60 | 60 | 60 | 60 | 60 | 60 | 60 | 60
TJK | nuc_lc | year | 50 | 50 | 50 | 50 | 50 | 50 | 50 | 50
TJK | oil_exp | year | 25 | 25 | 25 | 25 | 25 | 25 | 25 | 25 | 25
TJK | oil_extr_1 | year | 10 | 10 | 10 | 10 | 10 | 10 | 10 | 10 | 10
TJK | oil_extr_2 | year | 10 | 10 | 10 | 10 | 10 | 10 | 10 | 10 | 10
TJK | oil_extr_3 | year | 10 | 10 | 10 | 10 | 10 | 10 | 10 | 10 | 10
TJK | oil_extr_4 | year | 10 | 10 | 10 | 10 | 10 | 10 | 10 | 10 | 10
TJK | oil_extr_5 | year | 10 | 10 | 10 | 10 | 10 | 10 | 10 | 10 | 10
TJK | oil_extr_6 | year | 10 | 10 | 10 | 10 | 10 | 10 | 10 | 10 | 10
TJK | oil_extr_7 | year | 10 | 10 | 10 | 10 | 10 | 10 | 10 | 10 | 10
TJK | pump | year | 60 | 60 | 60 | 60 | 60 | 60 | 60 | 60 | 60
TJK | ref_hil | year | 30 | 30 | 30 | 30 | 30 | 30 | 30 | 30 | 30
TJK | ref_lol | year | 30 | 30 | 30 | 30 | 30 | 30 | 30 | 30 | 30
TJK | solar_cv1 | year | 25 | 25 | 25 | 25 | 25 | 25 | 25 | 25 | 25
TJK | solar_cv2 | year | 25 | 25 | 25 | 25 | 25 | 25 | 25 | 25 | 25
TJK | solar_cv3 | year | 25 | 25 | 25 | 25 | 25 | 25 | 25 | 25 | 25
TJK | solar_cv4 | year | 25 | 25 | 25 | 25 | 25 | 25 | 25 | 25 | 25
TJK | solar_pv_ppl | year | 30 | 30 | 30 | 30 | 30 | 30 | 30 | 30 | 30
TJK | stor_ppl | year | 30 | 30 | 30 | 30 | 30 | 30 | 30 | 30 | 30
TJK | turbine | year | 60 | 60 | 60 | 60 | 60 | 60 | 60 | 60 | 60
TJK | turbine_dam | year | 60 | 60 | 60 | 60 | 60 | 60 | 60 | 60 | 60
TJK | wind_cv1 | year | 25 | 25 | 25 | 25 | 25 | 25 | 25 | 25 | 25
TJK | wind_cv2 | year | 25 | 25 | 25 | 25 | 25 | 25 | 25 | 25 | 25
TJK | wind_cv3 | year | 25 | 25 | 25 | 25 | 25 | 25 | 25 | 25 | 25
TJK | wind_cv4 | year | 25 | 25 | 25 | 25 | 25 | 25 | 25 | 25 | 25
TJK | wind_ppl | year | 30 | 30 | 30 | 30 | 30 | 30 | 30 | 30 | 30
TKM | bio_istig | year | 25 | 25 | 25 | 25 | 25 | 25 | 25 | 25 | 25
TKM | bio_ppl | year | 30 | 30 | 30 | 30 | 30 | 30 | 30 | 30 | 30
TKM | biomass_extr | year | bar: 2020 to 2060
TKM | c_ppl_co2scr | year | 30 | 30 | 30 | 30 | 30 | 30 | 30 | 30 | 30
TKM | coal_adv | year | 30 | 30 | 30 | 30 | 30 | 30 | 30 | 30 | 30
TKM | coal_adv_ccs | year | 30 | 30 | 30 | 30 | 30 | 30 | 30 | 30 | 30
TKM | coal_exp | year | 30 | 30 | 30 | 30 | 30 | 30 | 30 | 30 | 30
TKM | coal_extr | year | 10 | 10 | 10 | 10 | 10 | 10 | 10 | 10 | 10
TKM | coal_ppl | year | 40 | 40 | 40 | 40 | 40 | 40 | 40 | 40 | 40
TKM | coal_ppl_u | year | 40 | 40 | 40 | 40 | 40 | 40 | 40 | 40 | 40
TKM | csp_sm1_ppl | year | 30 | 30 | 30 | 30 | 30 | 30 | 30 | 30 | 30
TKM | csp_sm3_ppl | year | 30 | 30 | 30 | 30 | 30 | 30 | 30 | 30 | 30
TKM | elec_t_d | year | 60 | 60 | 60 | 60 | 60 | 60 | 60 | 60 | 60
TKM | foil_exp | year | 25 | 25 | 25 | 25 | 25 | 25 | 25 | 25 | 25
TKM | foil_ppl | year | 50 | 50 | 50 | 50 | 50 | 50 | 50 | 50 | 50
TKM | g_ppl_co2scr | year | 30 | 30 | 30 | 30 | 30 | 30 | 30 | 30 | 30
TKM | gas_cc | year | 30 | 30 | 30 | 30 | 30 | 30 | 30 | 30 | 30
TKM | gas_cc_ccs | year | 30 | 30 | 30 | 30 | 30 | 30 | 30 | 30 | 30
TKM | gas_ct | year | 30 | 30 | 30 | 30 | 30 | 30 | 30 | 30 | 30
TKM | gas_exp | year | 40 | 40 | 40 | 40 | 40 | 40 | 40 | 40 | 40
TKM | gas_extr_1 | year | 10 | 10 | 10 | 10 | 10 | 10 | 10 | 10 | 10
TKM | gas_extr_2 | year | 10 | 10 | 10 | 10 | 10 | 10 | 10 | 10 | 10
TKM | gas_extr_3 | year | 10 | 10 | 10 | 10 | 10 | 10 | 10 | 10 | 10
TKM | gas_extr_4 | year | 10 | 10 | 10 | 10 | 10 | 10 | 10 | 10 | 10
TKM | gas_extr_5 | year | 10 | 10 | 10 | 10 | 10 | 10 | 10 | 10 | 10
TKM | gas_extr_6 | year | 10 | 10 | 10 | 10 | 10 | 10 | 10 | 10 | 10
TKM | gas_ppl | year | 45 | 45 | 45 | 45 | 45 | 45 | 45 | 45 | 45
TKM | h2_elec | year | 30 | 30 | 30 | 30 | 30 | 30 | 30 | 30 | 30
TKM | h2_fc_I | year |  |  | 10 | 10 | 10 | 10 | 10 | 10 | 10
TKM | h2_fc_RC | year |  |  | 10 | 10 | 10 | 10 | 10 | 10 | 10
TKM | h2_t_d | year | 40 | 40 | 40 | 40 | 40 | 40 | 40 | 40 | 40
TKM | hydro_hc | year | 60 | 60 | 60 | 60 | 60 | 60 | 60 | 60 | 60
TKM | hydro_lc | year | 60 | 60 | 60 | 60 | 60 | 60 | 60 | 60 | 60
TKM | igcc | year | 30 | 30 | 30 | 30 | 30 | 30 | 30 | 30 | 30
TKM | igcc_ccs | year | 30 | 30 | 30 | 30 | 30 | 30 | 30 | 30 | 30
TKM | lignite_extr | year | 10 | 10 | 10 | 10 | 10 | 10 | 10 | 10 | 10
TKM | loil_cc | year | 30 | 30 | 30 | 30 | 30 | 30 | 30 | 30 | 30
TKM | loil_exp | year | 25 | 25 | 25 | 25 | 25 | 25 | 25 | 25 | 25
TKM | loil_ppl | year | 30 | 30 | 30 | 30 | 30 | 30 | 30 | 30 | 30
TKM | nuc_hc | year | 60 | 60 | 60 | 60 | 60 | 60 | 60 | 60 | 60
TKM | nuc_lc | year | 50 | 50 | 50 | 50 | 50 | 50 | 50 | 50
TKM | oil_exp | year | 25 | 25 | 25 | 25 | 25 | 25 | 25 | 25 | 25
TKM | oil_extr_1 | year | 10 | 10 | 10 | 10 | 10 | 10 | 10 | 10 | 10
TKM | oil_extr_2 | year | 10 | 10 | 10 | 10 | 10 | 10 | 10 | 10 | 10
TKM | oil_extr_3 | year | 10 | 10 | 10 | 10 | 10 | 10 | 10 | 10 | 10
TKM | oil_extr_4 | year | 10 | 10 | 10 | 10 | 10 | 10 | 10 | 10 | 10
TKM | oil_extr_5 | year | 10 | 10 | 10 | 10 | 10 | 10 | 10 | 10 | 10
TKM | oil_extr_6 | year | 10 | 10 | 10 | 10 | 10 | 10 | 10 | 10 | 10
TKM | oil_extr_7 | year | 10 | 10 | 10 | 10 | 10 | 10 | 10 | 10 | 10
TKM | ref_hil | year | 30 | 30 | 30 | 30 | 30 | 30 | 30 | 30 | 30
TKM | ref_lol | year | 30 | 30 | 30 | 30 | 30 | 30 | 30 | 30 | 30
TKM | solar_cv1 | year | 25 | 25 | 25 | 25 | 25 | 25 | 25 | 25 | 25
TKM | solar_cv2 | year | 25 | 25 | 25 | 25 | 25 | 25 | 25 | 25 | 25
TKM | solar_cv3 | year | 25 | 25 | 25 | 25 | 25 | 25 | 25 | 25 | 25
TKM | solar_cv4 | year | 25 | 25 | 25 | 25 | 25 | 25 | 25 | 25 | 25
TKM | solar_pv_ppl | year | 30 | 30 | 30 | 30 | 30 | 30 | 30 | 30 | 30
TKM | stor_ppl | year | 30 | 30 | 30 | 30 | 30 | 30 | 30 | 30 | 30
TKM | wind_cv1 | year | 25 | 25 | 25 | 25 | 25 | 25 | 25 | 25 | 25
TKM | wind_cv2 | year | 25 | 25 | 25 | 25 | 25 | 25 | 25 | 25 | 25
TKM | wind_cv3 | year | 25 | 25 | 25 | 25 | 25 | 25 | 25 | 25 | 25
TKM | wind_cv4 | year | 25 | 25 | 25 | 25 | 25 | 25 | 25 | 25 | 25
TKM | wind_ppl | year | 30 | 30 | 30 | 30 | 30 | 30 | 30 | 30 | 30
UZB | bio_istig | year | 25 | 25 | 25 | 25 | 25 | 25 | 25 | 25 | 25
UZB | bio_ppl | year | 30 | 30 | 30 | 30 | 30 | 30 | 30 | 30 | 30
UZB | biomass_extr | year | bar: 2020 to 2060
UZB | c_ppl_co2scr | year | 30 | 30 | 30 | 30 | 30 | 30 | 30 | 30 | 30
UZB | coal_adv | year | 30 | 30 | 30 | 30 | 30 | 30 | 30 | 30 | 30
UZB | coal_adv_ccs | year | 30 | 30 | 30 | 30 | 30 | 30 | 30 | 30 | 30
UZB | coal_exp | year | 30 | 30 | 30 | 30 | 30 | 30 | 30 | 30 | 30
UZB | coal_extr | year | 10 | 10 | 10 | 10 | 10 | 10 | 10 | 10 | 10
UZB | coal_ppl | year | 40 | 40 | 40 | 40 | 40 | 40 | 40 | 40 | 40
UZB | coal_ppl_u | year | 40 | 40 | 40 | 40 | 40 | 40 | 40 | 40 | 40
UZB | csp_sm1_ppl | year | 30 | 30 | 30 | 30 | 30 | 30 | 30 | 30 | 30
UZB | csp_sm3_ppl | year | 30 | 30 | 30 | 30 | 30 | 30 | 30 | 30 | 30
UZB | elec_t_d | year | 60 | 60 | 60 | 60 | 60 | 60 | 60 | 60 | 60
UZB | foil_exp | year | 25 | 25 | 25 | 25 | 25 | 25 | 25 | 25 | 25
UZB | foil_ppl | year | 50 | 50 | 50 | 50 | 50 | 50 | 50 | 50 | 50
UZB | g_ppl_co2scr | year | 30 | 30 | 30 | 30 | 30 | 30 | 30 | 30 | 30
UZB | gas_cc | year | 30 | 30 | 30 | 30 | 30 | 30 | 30 | 30 | 30
UZB | gas_cc_ccs | year | 30 | 30 | 30 | 30 | 30 | 30 | 30 | 30 | 30
UZB | gas_ct | year | 30 | 30 | 30 | 30 | 30 | 30 | 30 | 30 | 30
UZB | gas_exp | year | 40 | 40 | 40 | 40 | 40 | 40 | 40 | 40 | 40
UZB | gas_extr_1 | year | 10 | 10 | 10 | 10 | 10 | 10 | 10 | 10 | 10
UZB | gas_extr_2 | year | 10 | 10 | 10 | 10 | 10 | 10 | 10 | 10 | 10
UZB | gas_extr_3 | year | 10 | 10 | 10 | 10 | 10 | 10 | 10 | 10 | 10
UZB | gas_extr_4 | year | 10 | 10 | 10 | 10 | 10 | 10 | 10 | 10 | 10
UZB | gas_extr_5 | year | 10 | 10 | 10 | 10 | 10 | 10 | 10 | 10 | 10
UZB | gas_extr_6 | year | 10 | 10 | 10 | 10 | 10 | 10 | 10 | 10 | 10
UZB | gas_ppl | year | 45 | 45 | 45 | 45 | 45 | 45 | 45 | 45 | 45
UZB | h2_elec | year | 30 | 30 | 30 | 30 | 30 | 30 | 30 | 30 | 30
UZB | h2_fc_I | year |  |  | 10 | 10 | 10 | 10 | 10 | 10 | 10
UZB | h2_fc_RC | year |  |  | 10 | 10 | 10 | 10 | 10 | 10 | 10
UZB | h2_t_d | year | 40 | 40 | 40 | 40 | 40 | 40 | 40 | 40 | 40
UZB | hydro_hc | year | 60 | 60 | 60 | 60 | 60 | 60 | 60 | 60 | 60
UZB | hydro_lc | year | 60 | 60 | 60 | 60 | 60 | 60 | 60 | 60 | 60
UZB | igcc | year | 30 | 30 | 30 | 30 | 30 | 30 | 30 | 30 | 30
UZB | igcc_ccs | year | 30 | 30 | 30 | 30 | 30 | 30 | 30 | 30 | 30
UZB | lignite_extr | year | 10 | 10 | 10 | 10 | 10 | 10 | 10 | 10 | 10
UZB | loil_cc | year | 30 | 30 | 30 | 30 | 30 | 30 | 30 | 30 | 30
UZB | loil_exp | year | 25 | 25 | 25 | 25 | 25 | 25 | 25 | 25 | 25
UZB | loil_ppl | year | 30 | 30 | 30 | 30 | 30 | 30 | 30 | 30 | 30
UZB | nuc_hc | year | 60 | 60 | 60 | 60 | 60 | 60 | 60 | 60 | 60
UZB | nuc_lc | year | 50 | 50 | 50 | 50 | 50 | 50 | 50 | 50
UZB | oil_exp | year | 25 | 25 | 25 | 25 | 25 | 25 | 25 | 25 | 25
UZB | oil_extr_1 | year | 10 | 10 | 10 | 10 | 10 | 10 | 10 | 10 | 10
UZB | oil_extr_2 | year | 10 | 10 | 10 | 10 | 10 | 10 | 10 | 10 | 10
UZB | oil_extr_3 | year | 10 | 10 | 10 | 10 | 10 | 10 | 10 | 10 | 10
UZB | oil_extr_4 | year | 10 | 10 | 10 | 10 | 10 | 10 | 10 | 10 | 10
UZB | oil_extr_5 | year | 10 | 10 | 10 | 10 | 10 | 10 | 10 | 10 | 10
UZB | oil_extr_6 | year | 10 | 10 | 10 | 10 | 10 | 10 | 10 | 10 | 10
UZB | oil_extr_7 | year | 10 | 10 | 10 | 10 | 10 | 10 | 10 | 10 | 10
UZB | ref_hil | year | 30 | 30 | 30 | 30 | 30 | 30 | 30 | 30 | 30
UZB | ref_lol | year | 30 | 30 | 30 | 30 | 30 | 30 | 30 | 30 | 30
UZB | solar_cv1 | year | 25 | 25 | 25 | 25 | 25 | 25 | 25 | 25 | 25
UZB | solar_cv2 | year | 25 | 25 | 25 | 25 | 25 | 25 | 25 | 25 | 25
UZB | solar_cv3 | year | 25 | 25 | 25 | 25 | 25 | 25 | 25 | 25 | 25
UZB | solar_cv4 | year | 25 | 25 | 25 | 25 | 25 | 25 | 25 | 25 | 25
UZB | solar_pv_ppl | year | 30 | 30 | 30 | 30 | 30 | 30 | 30 | 30 | 30
UZB | stor_ppl | year | 30 | 30 | 30 | 30 | 30 | 30 | 30 | 30 | 30
UZB | wind_cv1 | year | 25 | 25 | 25 | 25 | 25 | 25 | 25 | 25 | 25
UZB | wind_cv2 | year | 25 | 25 | 25 | 25 | 25 | 25 | 25 | 25 | 25
UZB | wind_cv3 | year | 25 | 25 | 25 | 25 | 25 | 25 | 25 | 25 | 25
UZB | wind_cv4 | year | 25 | 25 | 25 | 25 | 25 | 25 | 25 | 25 | 25
UZB | wind_ppl | year | 30 | 30 | 30 | 30 | 30 | 30 | 30 | 30 | 30

## capacity_factor
node_loc | technology | year_vtg | year_act | time | value | unit
KAZ | CF4_TCE | 2020 | 2020 | year | 1 | -
KAZ | CH4_TCE | 2020 | 2020 | year | 1 | -
KAZ | CO2_TCE | 2020 | 2020 | year | 1 | -
KAZ | HFC_TCE | 2020 | 2020 | year | 1 | -
KAZ | N2O_TCE | 2020 | 2020 | year | 1 | -
KAZ | SF6_TCE | 2020 | 2020 | year | 1 | -
KAZ | bio_istig | 2020 | 2020 | 1 | 0.85 | -
KAZ | bio_ppl | 2020 | 2020 | 1 | 0.7 | -
KAZ | c_ppl_co2scr | 2020 | 2020 | 1 | 0.75 | -
KAZ | co2_tr_dis | 2030 | 2030 | year | 1 | -
KAZ | coal_adv | 2020 | 2020 | 1 | 0.85 | -
KAZ | coal_adv_ccs | 2020 | 2020 | 1 | 0.85 | -
KAZ | coal_bal | 2020 | 2020 | year | 1 | -
KAZ | coal_exp | 2020 | 2020 | year | 1 | -
KAZ | coal_extr | 2020 | 2020 | year | 0.9 | -
KAZ | coal_extr_mpen | 2020 | 2020 | year | 1 | -
KAZ | coal_imp | 2020 | 2020 | year | 1 | -
KAZ | coal_ppl | 2020 | 2020 | 1 | 0.595 | -
KAZ | csp_sm1_ppl | 2020 | 2020 | 1 | 0.27 | -
KAZ | csp_sm3_ppl | 2020 | 2020 | 1 | 0.75 | -
KAZ | elec_exp_kaz-kgz | 2020 | 2020 | 1 | 1 | -
KAZ | elec_exp_kaz-uzb | 2020 | 2020 | 1 | 1 | -
KAZ | elec_t_d | 2020 | 2020 | 1 | 0.55 | -
KAZ | foil_exp | 2020 | 2020 | year | 1 | -
KAZ | foil_imp | 2020 | 2020 | year | 1 | -
KAZ | foil_ppl | 2020 | 2020 | 1 | 0.65 | -
KAZ | g_ppl_co2scr | 2020 | 2020 | 1 | 0.75 | -
KAZ | gas_bal | 2020 | 2020 | year | 1 | -
KAZ | gas_cc | 2020 | 2020 | 1 | 0.85 | -
KAZ | gas_cc_ccs | 2020 | 2020 | 1 | 0.85 | -
KAZ | gas_ct | 2020 | 2020 | 1 | 0.6 | -
KAZ | gas_exp | 2020 | 2020 | year | 1 | -
KAZ | gas_extr_1 | 2020 | 2020 | year | 1 | -
KAZ | gas_extr_2 | 2020 | 2020 | year | 1 | -
KAZ | gas_extr_3 | 2020 | 2020 | year | 1 | -
KAZ | gas_extr_4 | 2020 | 2020 | year | 1 | -
KAZ | gas_extr_5 | 2020 | 2020 | year | 1 | -
KAZ | gas_extr_6 | 2020 | 2020 | year | 1 | -
KAZ | gas_extr_mpen | 2020 | 2020 | year | 1 | -
KAZ | gas_ppl | 2020 | 2020 | 1 | 0.65 | -
KAZ | h2_elec | 2020 | 2020 | 1 | 0.95 | -
KAZ | h2_fc_I | 2030 | 2030 | 1 | 0.85 | -
KAZ | h2_fc_RC | 2030 | 2030 | 1 | 0.85 | -
KAZ | h2_t_d | 2020 | 2020 | year | 0.5 | -
KAZ | hydro_hc | 2020 | 2020 | 1 | 0.45 | -
KAZ | hydro_lc | 2020 | 2020 | 1 | 0.45 | -
KAZ | igcc | 2020 | 2020 | 1 | 0.85 | -
KAZ | igcc_ccs | 2020 | 2020 | 1 | 0.85 | -
KAZ | lignite_extr | 2020 | 2020 | year | 0.9 | -
KAZ | loil_cc | 2020 | 2020 | 1 | 0.85 | -
KAZ | loil_exp | 2020 | 2020 | year | 1 | -
KAZ | loil_imp | 2020 | 2020 | year | 1 | -
KAZ | loil_ppl | 2020 | 2020 | 1 | 0.65 | -
KAZ | nuc_hc | 2020 | 2020 | 1 | 0.87 | -
KAZ | nuc_lc | 2020 | 2020 | 1 | 0.72 | -
KAZ | oil_bal | 2020 | 2020 | year | 1 | -
KAZ | oil_exp | 2020 | 2020 | year | 1 | -
KAZ | oil_extr_1 | 2020 | 2020 | year | 1 | -
KAZ | oil_extr_2 | 2020 | 2020 | year | 1 | -
KAZ | oil_extr_3 | 2020 | 2020 | year | 1 | -
KAZ | oil_extr_4 | 2020 | 2020 | year | 1 | -
KAZ | oil_extr_5 | 2020 | 2020 | year | 1 | -
KAZ | oil_extr_6 | 2020 | 2020 | year | 1 | -
KAZ | oil_extr_7 | 2020 | 2020 | year | 1 | -
KAZ | oil_extr_mpen | 2020 | 2020 | year | 1 | -
KAZ | oil_imp | 2020 | 2020 | year | 1 | -
KAZ | ref_hil | 2020 | 2020 | year | 0.9 | -
KAZ | ref_lol | 2020 | 2020 | 1 | 0.9 | -
KAZ | solar_curtailment1 | 2020 | 2020 | 1 | 1 | -
KAZ | solar_curtailment2 | 2020 | 2020 | 1 | 1 | -
KAZ | solar_curtailment3 | 2020 | 2020 | 1 | 1 | -
KAZ | solar_cv1 | 2020 | 2020 | year | 0.3 | -
KAZ | solar_cv2 | 2020 | 2020 | year | 0.3 | -
KAZ | solar_cv3 | 2020 | 2020 | year | 0.3 | -
KAZ | solar_cv4 | 2020 | 2020 | year | 0.3 | -
KAZ | solar_pv_ppl | 2020 | 2020 | 1 | 0.267 | -
KAZ | sp_el_I | 2020 | 2020 | 1 | 1 | -
KAZ | sp_el_RC | 2020 | 2020 | 1 | 1 | -
KAZ | stor_ppl | 2020 | 2020 | 1 | 0.25 | -
KAZ | useful_industry_sp | 2020 | 2020 | year | 1 | -
KAZ | useful_res_comm_sp | 2020 | 2020 | year | 1 | -
KAZ | wind_curtailment1 | 2020 | 2020 | 1 | 1 | -
KAZ | wind_curtailment2 | 2020 | 2020 | 1 | 1 | -
KAZ | wind_curtailment3 | 2020 | 2020 | 1 | 1 | -
KAZ | wind_cv1 | 2020 | 2020 | year | 0.3 | -
KAZ | wind_cv2 | 2020 | 2020 | year | 0.3 | -
KAZ | wind_cv3 | 2020 | 2020 | year | 0.3 | -
KAZ | wind_cv4 | 2020 | 2020 | year | 0.3 | -
KAZ | wind_ppl | 2020 | 2020 | 1 | 0.3315 | -
KGZ | CF4_TCE | 2020 | 2020 | year | 1 | -
KGZ | CH4_TCE | 2020 | 2020 | year | 1 | -
KGZ | CO2_TCE | 2020 | 2020 | year | 1 | -
KGZ | HFC_TCE | 2020 | 2020 | year | 1 | -
KGZ | N2O_TCE | 2020 | 2020 | year | 1 | -
KGZ | SF6_TCE | 2020 | 2020 | year | 1 | -
KGZ | bio_istig | 2020 | 2020 | 1 | 0.85 | -
KGZ | bio_ppl | 2020 | 2020 | 1 | 0.7 | -
KGZ | c_ppl_co2scr | 2020 | 2020 | 1 | 0.75 | -
KGZ | co2_tr_dis | 2030 | 2030 | year | 1 | -
KGZ | coal_adv | 2020 | 2020 | 1 | 0.85 | -
KGZ | coal_adv_ccs | 2020 | 2020 | 1 | 0.85 | -
KGZ | coal_bal | 2020 | 2020 | year | 1 | -
KGZ | coal_exp | 2020 | 2020 | year | 1 | -
KGZ | coal_extr | 2020 | 2020 | year | 0.9 | -
KGZ | coal_extr_mpen | 2020 | 2020 | year | 1 | -
KGZ | coal_imp | 2020 | 2020 | year | 1 | -
KGZ | coal_ppl | 2020 | 2020 | 1 | 0.595 | -
KGZ | csp_sm1_ppl | 2020 | 2020 | 1 | 0.27 | -
KGZ | csp_sm3_ppl | 2020 | 2020 | 1 | 0.75 | -
KGZ | elec_exp_kgz-kaz | 2020 | 2020 | 1 | 1 | -
KGZ | elec_exp_kgz-tjk | 2020 | 2020 | 1 | 1 | -
KGZ | elec_exp_kgz-uzb | 2020 | 2020 | 1 | 1 | -
KGZ | elec_t_d | 2020 | 2020 | 1 | 0.55 | -
KGZ | foil_exp | 2020 | 2020 | year | 1 | -
KGZ | foil_imp | 2020 | 2020 | year | 1 | -
KGZ | foil_ppl | 2020 | 2020 | 1 | 0.65 | -
KGZ | g_ppl_co2scr | 2020 | 2020 | 1 | 0.75 | -
KGZ | gas_bal | 2020 | 2020 | year | 1 | -
KGZ | gas_cc | 2020 | 2020 | 1 | 0.85 | -
KGZ | gas_cc_ccs | 2020 | 2020 | 1 | 0.85 | -
KGZ | gas_ct | 2020 | 2020 | 1 | 0.6 | -
KGZ | gas_exp | 2020 | 2020 | year | 1 | -
KGZ | gas_extr_1 | 2020 | 2020 | year | 1 | -
KGZ | gas_extr_2 | 2020 | 2020 | year | 1 | -
KGZ | gas_extr_3 | 2020 | 2020 | year | 1 | -
KGZ | gas_extr_4 | 2020 | 2020 | year | 1 | -
KGZ | gas_extr_5 | 2020 | 2020 | year | 1 | -
KGZ | gas_extr_6 | 2020 | 2020 | year | 1 | -
KGZ | gas_extr_mpen | 2020 | 2020 | year | 1 | -
KGZ | gas_ppl | 2020 | 2020 | 1 | 0.65 | -
KGZ | h2_elec | 2020 | 2020 | 1 | 0.95 | -
KGZ | h2_fc_I | 2030 | 2030 | 1 | 0.85 | -
KGZ | h2_fc_RC | 2030 | 2030 | 1 | 0.85 | -
KGZ | h2_t_d | 2020 | 2020 | year | 0.5 | -
KGZ | hydro_dam | 2020 | 2020 | 1 | 0.9 | -
KGZ | hydro_hc | 2020 | 2020 | 1 | 0.45 | -
KGZ | hydro_lc | 2020 | 2020 | 1 | 0.45 | -
KGZ | hydro_pump | 2020 | 2020 | 1 | 0.9 | -
KGZ | igcc | 2020 | 2020 | 1 | 0.85 | -
KGZ | igcc_ccs | 2020 | 2020 | 1 | 0.85 | -
KGZ | inflow_dam | 2020 | 2020 | 1 | 0.9 | -
KGZ | lignite_extr | 2020 | 2020 | year | 0.9 | -
KGZ | loil_cc | 2020 | 2020 | 1 | 0.85 | -
KGZ | loil_exp | 2020 | 2020 | year | 1 | -
KGZ | loil_imp | 2020 | 2020 | year | 1 | -
KGZ | loil_ppl | 2020 | 2020 | 1 | 0.65 | -
KGZ | nuc_hc | 2020 | 2020 | 1 | 0.87 | -
KGZ | nuc_lc | 2020 | 2020 | 1 | 0.72 | -
KGZ | oil_bal | 2020 | 2020 | year | 1 | -
KGZ | oil_exp | 2020 | 2020 | year | 1 | -
KGZ | oil_extr_1 | 2020 | 2020 | year | 1 | -
KGZ | oil_extr_2 | 2020 | 2020 | year | 1 | -
KGZ | oil_extr_3 | 2020 | 2020 | year | 1 | -
KGZ | oil_extr_4 | 2020 | 2020 | year | 1 | -
KGZ | oil_extr_5 | 2020 | 2020 | year | 1 | -
KGZ | oil_extr_6 | 2020 | 2020 | year | 1 | -
KGZ | oil_extr_7 | 2020 | 2020 | year | 1 | -
KGZ | oil_extr_mpen | 2020 | 2020 | year | 1 | -
KGZ | oil_imp | 2020 | 2020 | year | 1 | -
KGZ | pump | 2020 | 2020 | 1 | 0.9 | -
KGZ | ref_hil | 2020 | 2020 | year | 0.9 | -
KGZ | ref_lol | 2020 | 2020 | 1 | 0.9 | -
KGZ | solar_curtailment1 | 2020 | 2020 | 1 | 1 | -
KGZ | solar_curtailment2 | 2020 | 2020 | 1 | 1 | -
KGZ | solar_curtailment3 | 2020 | 2020 | 1 | 1 | -
KGZ | solar_cv1 | 2020 | 2020 | year | 0.3 | -
KGZ | solar_cv2 | 2020 | 2020 | year | 0.3 | -
KGZ | solar_cv3 | 2020 | 2020 | year | 0.3 | -
KGZ | solar_cv4 | 2020 | 2020 | year | 0.3 | -
KGZ | solar_pv_ppl | 2020 | 2020 | 1 | 0.028 | -
KGZ | sp_el_I | 2020 | 2020 | 1 | 1 | -
KGZ | sp_el_RC | 2020 | 2020 | 1 | 1 | -
KGZ | stor_ppl | 2020 | 2020 | 1 | 0.25 | -
KGZ | turbine | 2020 | 2020 | 1 | 0.9 | -
KGZ | turbine_dam | 2020 | 2020 | 1 | 0.9 | -
KGZ | useful_industry_sp | 2020 | 2020 | year | 1 | -
KGZ | useful_res_comm_sp | 2020 | 2020 | year | 1 | -
KGZ | wind_curtailment1 | 2020 | 2020 | 1 | 1 | -
KGZ | wind_curtailment2 | 2020 | 2020 | 1 | 1 | -
KGZ | wind_curtailment3 | 2020 | 2020 | 1 | 1 | -
KGZ | wind_cv1 | 2020 | 2020 | year | 0.3 | -
KGZ | wind_cv2 | 2020 | 2020 | year | 0.3 | -
KGZ | wind_cv3 | 2020 | 2020 | year | 0.3 | -
KGZ | wind_cv4 | 2020 | 2020 | year | 0.3 | -
KGZ | wind_ppl | 2020 | 2020 | 1 | 0.025562 | -
TJK | CF4_TCE | 2020 | 2020 | year | 1 | -
TJK | CH4_TCE | 2020 | 2020 | year | 1 | -
TJK | CO2_TCE | 2020 | 2020 | year | 1 | -
TJK | HFC_TCE | 2020 | 2020 | year | 1 | -
TJK | N2O_TCE | 2020 | 2020 | year | 1 | -
TJK | SF6_TCE | 2020 | 2020 | year | 1 | -
TJK | bio_istig | 2020 | 2020 | 1 | 0.85 | -
TJK | bio_ppl | 2020 | 2020 | 1 | 0.7 | -
TJK | c_ppl_co2scr | 2020 | 2020 | 1 | 0.75 | -
TJK | co2_tr_dis | 2030 | 2030 | year | 1 | -
TJK | coal_adv | 2020 | 2020 | 1 | 0.85 | -
TJK | coal_adv_ccs | 2020 | 2020 | 1 | 0.85 | -
TJK | coal_bal | 2020 | 2020 | year | 1 | -
TJK | coal_exp | 2020 | 2020 | year | 1 | -
TJK | coal_extr | 2020 | 2020 | year | 0.9 | -
TJK | coal_extr_mpen | 2020 | 2020 | year | 1 | -
TJK | coal_imp | 2020 | 2020 | year | 1 | -
TJK | coal_ppl | 2020 | 2020 | 1 | 0.595 | -
TJK | csp_sm1_ppl | 2020 | 2020 | 1 | 0.27 | -
TJK | csp_sm3_ppl | 2020 | 2020 | 1 | 0.75 | -
TJK | elec_exp_tjk-kgz | 2020 | 2020 | 1 | 1 | -
TJK | elec_exp_tjk-uzb | 2020 | 2020 | 1 | 1 | -
TJK | elec_t_d | 2020 | 2020 | 1 | 0.55 | -
TJK | foil_exp | 2020 | 2020 | year | 1 | -
TJK | foil_imp | 2020 | 2020 | year | 1 | -
TJK | foil_ppl | 2020 | 2020 | 1 | 0.65 | -
TJK | g_ppl_co2scr | 2020 | 2020 | 1 | 0.75 | -
TJK | gas_bal | 2020 | 2020 | year | 1 | -
TJK | gas_cc | 2020 | 2020 | 1 | 0.85 | -
TJK | gas_cc_ccs | 2020 | 2020 | 1 | 0.85 | -
TJK | gas_ct | 2020 | 2020 | 1 | 0.6 | -
TJK | gas_exp | 2020 | 2020 | year | 1 | -
TJK | gas_extr_1 | 2020 | 2020 | year | 1 | -
TJK | gas_extr_2 | 2020 | 2020 | year | 1 | -
TJK | gas_extr_3 | 2020 | 2020 | year | 1 | -
TJK | gas_extr_4 | 2020 | 2020 | year | 1 | -
TJK | gas_extr_5 | 2020 | 2020 | year | 1 | -
TJK | gas_extr_6 | 2020 | 2020 | year | 1 | -
TJK | gas_extr_mpen | 2020 | 2020 | year | 1 | -
TJK | gas_ppl | 2020 | 2020 | 1 | 0.65 | -
TJK | h2_elec | 2020 | 2020 | 1 | 0.95 | -
TJK | h2_fc_I | 2030 | 2030 | 1 | 0.85 | -
TJK | h2_fc_RC | 2030 | 2030 | 1 | 0.85 | -
TJK | h2_t_d | 2020 | 2020 | year | 0.5 | -
TJK | hydro_dam | 2020 | 2020 | 1 | 0.9 | -
TJK | hydro_hc | 2020 | 2020 | 1 | 0.45 | -
TJK | hydro_lc | 2020 | 2020 | 1 | 0.45 | -
TJK | hydro_pump | 2020 | 2020 | 1 | 0.9 | -
TJK | igcc | 2020 | 2020 | 1 | 0.85 | -
TJK | igcc_ccs | 2020 | 2020 | 1 | 0.85 | -
TJK | inflow_dam | 2020 | 2020 | 1 | 0.9 | -
TJK | lignite_extr | 2020 | 2020 | year | 0.9 | -
TJK | loil_cc | 2020 | 2020 | 1 | 0.85 | -
TJK | loil_exp | 2020 | 2020 | year | 1 | -
TJK | loil_imp | 2020 | 2020 | year | 1 | -
TJK | loil_ppl | 2020 | 2020 | 1 | 0.65 | -
TJK | nuc_hc | 2020 | 2020 | 1 | 0.87 | -
TJK | nuc_lc | 2020 | 2020 | 1 | 0.72 | -
TJK | oil_bal | 2020 | 2020 | year | 1 | -
TJK | oil_exp | 2020 | 2020 | year | 1 | -
TJK | oil_extr_1 | 2020 | 2020 | year | 1 | -
TJK | oil_extr_2 | 2020 | 2020 | year | 1 | -
TJK | oil_extr_3 | 2020 | 2020 | year | 1 | -
TJK | oil_extr_4 | 2020 | 2020 | year | 1 | -
TJK | oil_extr_5 | 2020 | 2020 | year | 1 | -
TJK | oil_extr_6 | 2020 | 2020 | year | 1 | -
TJK | oil_extr_7 | 2020 | 2020 | year | 1 | -
TJK | oil_extr_mpen | 2020 | 2020 | year | 1 | -
TJK | oil_imp | 2020 | 2020 | year | 1 | -
TJK | pump | 2020 | 2020 | 1 | 0.9 | -
TJK | ref_hil | 2020 | 2020 | year | 0.9 | -
TJK | ref_lol | 2020 | 2020 | 1 | 0.9 | -
TJK | solar_curtailment1 | 2020 | 2020 | 1 | 1 | -
TJK | solar_curtailment2 | 2020 | 2020 | 1 | 1 | -
TJK | solar_curtailment3 | 2020 | 2020 | 1 | 1 | -
TJK | solar_cv1 | 2020 | 2020 | year | 0.3 | -
TJK | solar_cv2 | 2020 | 2020 | year | 0.3 | -
TJK | solar_cv3 | 2020 | 2020 | year | 0.3 | -
TJK | solar_cv4 | 2020 | 2020 | year | 0.3 | -
TJK | solar_pv_ppl | 2020 | 2020 | 1 | 0.025188 | -
TJK | sp_el_I | 2020 | 2020 | 1 | 1 | -
TJK | sp_el_RC | 2020 | 2020 | 1 | 1 | -
TJK | stor_ppl | 2020 | 2020 | 1 | 0.25 | -
TJK | turbine | 2020 | 2020 | 1 | 0.9 | -
TJK | turbine_dam | 2020 | 2020 | 1 | 0.9 | -
TJK | useful_industry_sp | 2020 | 2020 | year | 1 | -
TJK | useful_res_comm_sp | 2020 | 2020 | year | 1 | -
TJK | wind_curtailment1 | 2020 | 2020 | 1 | 1 | -
TJK | wind_curtailment2 | 2020 | 2020 | 1 | 1 | -
TJK | wind_curtailment3 | 2020 | 2020 | 1 | 1 | -
TJK | wind_cv1 | 2020 | 2020 | year | 0.3 | -
TJK | wind_cv2 | 2020 | 2020 | year | 0.3 | -
TJK | wind_cv3 | 2020 | 2020 | year | 0.3 | -
TJK | wind_cv4 | 2020 | 2020 | year | 0.3 | -
TJK | wind_ppl | 2020 | 2020 | 1 | 0.18213 | -
TKM | CF4_TCE | 2020 | 2020 | year | 1 | -
TKM | CH4_TCE | 2020 | 2020 | year | 1 | -
TKM | CO2_TCE | 2020 | 2020 | year | 1 | -
TKM | HFC_TCE | 2020 | 2020 | year | 1 | -
TKM | N2O_TCE | 2020 | 2020 | year | 1 | -
TKM | SF6_TCE | 2020 | 2020 | year | 1 | -
TKM | bio_istig | 2020 | 2020 | 1 | 0.85 | -
TKM | bio_ppl | 2020 | 2020 | 1 | 0.7 | -
TKM | c_ppl_co2scr | 2020 | 2020 | 1 | 0.75 | -
TKM | co2_tr_dis | 2030 | 2030 | year | 1 | -
TKM | coal_adv | 2020 | 2020 | 1 | 0.85 | -
TKM | coal_adv_ccs | 2020 | 2020 | 1 | 0.85 | -
TKM | coal_bal | 2020 | 2020 | year | 1 | -
TKM | coal_exp | 2020 | 2020 | year | 1 | -
TKM | coal_extr | 2020 | 2020 | year | 0.9 | -
TKM | coal_extr_mpen | 2020 | 2020 | year | 1 | -
TKM | coal_imp | 2020 | 2020 | year | 1 | -
TKM | coal_ppl | 2020 | 2020 | 1 | 0.595 | -
TKM | csp_sm1_ppl | 2020 | 2020 | 1 | 0.27 | -
TKM | csp_sm3_ppl | 2020 | 2020 | 1 | 0.75 | -
TKM | elec_t_d | 2020 | 2020 | 1 | 0.55 | -
TKM | foil_exp | 2020 | 2020 | year | 1 | -
TKM | foil_imp | 2020 | 2020 | year | 1 | -
TKM | foil_ppl | 2020 | 2020 | 1 | 0.65 | -
TKM | g_ppl_co2scr | 2020 | 2020 | 1 | 0.75 | -
TKM | gas_bal | 2020 | 2020 | year | 1 | -
TKM | gas_cc | 2020 | 2020 | 1 | 0.85 | -
TKM | gas_cc_ccs | 2020 | 2020 | 1 | 0.85 | -
TKM | gas_ct | 2020 | 2020 | 1 | 0.6 | -
TKM | gas_exp | 2020 | 2020 | year | 1 | -
TKM | gas_extr_1 | 2020 | 2020 | year | 1 | -
TKM | gas_extr_2 | 2020 | 2020 | year | 1 | -
TKM | gas_extr_3 | 2020 | 2020 | year | 1 | -
TKM | gas_extr_4 | 2020 | 2020 | year | 1 | -
TKM | gas_extr_5 | 2020 | 2020 | year | 1 | -
TKM | gas_extr_6 | 2020 | 2020 | year | 1 | -
TKM | gas_extr_mpen | 2020 | 2020 | year | 1 | -
TKM | gas_ppl | 2020 | 2020 | 1 | 0.65 | -
TKM | h2_elec | 2020 | 2020 | 1 | 0.95 | -
TKM | h2_fc_I | 2030 | 2030 | 1 | 0.85 | -
TKM | h2_fc_RC | 2030 | 2030 | 1 | 0.85 | -
TKM | h2_t_d | 2020 | 2020 | year | 0.5 | -
TKM | hydro_hc | 2020 | 2020 | 1 | 0.45 | -
TKM | hydro_lc | 2020 | 2020 | 1 | 0.45 | -
TKM | igcc | 2020 | 2020 | 1 | 0.85 | -
TKM | igcc_ccs | 2020 | 2020 | 1 | 0.85 | -
TKM | lignite_extr | 2020 | 2020 | year | 0.9 | -
TKM | loil_cc | 2020 | 2020 | 1 | 0.85 | -
TKM | loil_exp | 2020 | 2020 | year | 1 | -
TKM | loil_imp | 2020 | 2020 | year | 1 | -
TKM | loil_ppl | 2020 | 2020 | 1 | 0.65 | -
TKM | nuc_hc | 2020 | 2020 | 1 | 0.87 | -
TKM | nuc_lc | 2020 | 2020 | 1 | 0.72 | -
TKM | oil_bal | 2020 | 2020 | year | 1 | -
TKM | oil_exp | 2020 | 2020 | year | 1 | -
TKM | oil_extr_1 | 2020 | 2020 | year | 1 | -
TKM | oil_extr_2 | 2020 | 2020 | year | 1 | -
TKM | oil_extr_3 | 2020 | 2020 | year | 1 | -
TKM | oil_extr_4 | 2020 | 2020 | year | 1 | -
TKM | oil_extr_5 | 2020 | 2020 | year | 1 | -
TKM | oil_extr_6 | 2020 | 2020 | year | 1 | -
TKM | oil_extr_7 | 2020 | 2020 | year | 1 | -
TKM | oil_extr_mpen | 2020 | 2020 | year | 1 | -
TKM | oil_imp | 2020 | 2020 | year | 1 | -
TKM | ref_hil | 2020 | 2020 | year | 0.9 | -
TKM | ref_lol | 2020 | 2020 | 1 | 0.9 | -
TKM | solar_curtailment1 | 2020 | 2020 | 1 | 1 | -
TKM | solar_curtailment2 | 2020 | 2020 | 1 | 1 | -
TKM | solar_curtailment3 | 2020 | 2020 | 1 | 1 | -
TKM | solar_cv1 | 2020 | 2020 | year | 0.3 | -
TKM | solar_cv2 | 2020 | 2020 | year | 0.3 | -
TKM | solar_cv3 | 2020 | 2020 | year | 0.3 | -
TKM | solar_cv4 | 2020 | 2020 | year | 0.3 | -
TKM | solar_pv_ppl | 2020 | 2020 | 1 | 0.21525 | -
TKM | sp_el_I | 2020 | 2020 | 1 | 1 | -
TKM | sp_el_RC | 2020 | 2020 | 1 | 1 | -
TKM | stor_ppl | 2020 | 2020 | 1 | 0.25 | -
TKM | useful_industry_sp | 2020 | 2020 | year | 1 | -
TKM | useful_res_comm_sp | 2020 | 2020 | year | 1 | -
TKM | wind_curtailment1 | 2020 | 2020 | 1 | 1 | -
TKM | wind_curtailment2 | 2020 | 2020 | 1 | 1 | -
TKM | wind_curtailment3 | 2020 | 2020 | 1 | 1 | -
TKM | wind_cv1 | 2020 | 2020 | year | 0.3 | -
TKM | wind_cv2 | 2020 | 2020 | year | 0.3 | -
TKM | wind_cv3 | 2020 | 2020 | year | 0.3 | -
TKM | wind_cv4 | 2020 | 2020 | year | 0.3 | -
TKM | wind_ppl | 2020 | 2020 | 1 | 0.24425 | -
UZB | CF4_TCE | 2020 | 2020 | year | 1 | -
UZB | CH4_TCE | 2020 | 2020 | year | 1 | -
UZB | CO2_TCE | 2020 | 2020 | year | 1 | -
UZB | HFC_TCE | 2020 | 2020 | year | 1 | -
UZB | N2O_TCE | 2020 | 2020 | year | 1 | -
UZB | SF6_TCE | 2020 | 2020 | year | 1 | -
UZB | bio_istig | 2020 | 2020 | 1 | 0.85 | -
UZB | bio_ppl | 2020 | 2020 | 1 | 0.7 | -
UZB | c_ppl_co2scr | 2020 | 2020 | 1 | 0.75 | -
UZB | co2_tr_dis | 2030 | 2030 | year | 1 | -
UZB | coal_adv | 2020 | 2020 | 1 | 0.85 | -
UZB | coal_adv_ccs | 2020 | 2020 | 1 | 0.85 | -
UZB | coal_bal | 2020 | 2020 | year | 1 | -
UZB | coal_exp | 2020 | 2020 | year | 1 | -
UZB | coal_extr | 2020 | 2020 | year | 0.9 | -
UZB | coal_extr_mpen | 2020 | 2020 | year | 1 | -
UZB | coal_imp | 2020 | 2020 | year | 1 | -
UZB | coal_ppl | 2020 | 2020 | 1 | 0.595 | -
UZB | csp_sm1_ppl | 2020 | 2020 | 1 | 0.27 | -
UZB | csp_sm3_ppl | 2020 | 2020 | 1 | 0.75 | -
UZB | elec_exp_uzb-kaz | 2020 | 2020 | 1 | 1 | -
UZB | elec_exp_uzb-kgz | 2020 | 2020 | 1 | 1 | -
UZB | elec_exp_uzb-tjk | 2020 | 2020 | 1 | 1 | -
UZB | elec_t_d | 2020 | 2020 | 1 | 0.55 | -
UZB | foil_exp | 2020 | 2020 | year | 1 | -
UZB | foil_imp | 2020 | 2020 | year | 1 | -
UZB | foil_ppl | 2020 | 2020 | 1 | 0.65 | -
UZB | g_ppl_co2scr | 2020 | 2020 | 1 | 0.75 | -
UZB | gas_bal | 2020 | 2020 | year | 1 | -
UZB | gas_cc | 2020 | 2020 | 1 | 0.85 | -
UZB | gas_cc_ccs | 2020 | 2020 | 1 | 0.85 | -
UZB | gas_ct | 2020 | 2020 | 1 | 0.6 | -
UZB | gas_exp | 2020 | 2020 | year | 1 | -
UZB | gas_extr_1 | 2020 | 2020 | year | 1 | -
UZB | gas_extr_2 | 2020 | 2020 | year | 1 | -
UZB | gas_extr_3 | 2020 | 2020 | year | 1 | -
UZB | gas_extr_4 | 2020 | 2020 | year | 1 | -
UZB | gas_extr_5 | 2020 | 2020 | year | 1 | -
UZB | gas_extr_6 | 2020 | 2020 | year | 1 | -
UZB | gas_extr_mpen | 2020 | 2020 | year | 1 | -
UZB | gas_ppl | 2020 | 2020 | 1 | 0.65 | -
UZB | h2_elec | 2020 | 2020 | 1 | 0.95 | -
UZB | h2_fc_I | 2030 | 2030 | 1 | 0.85 | -
UZB | h2_fc_RC | 2030 | 2030 | 1 | 0.85 | -
UZB | h2_t_d | 2020 | 2020 | year | 0.5 | -
UZB | hydro_hc | 2020 | 2020 | 1 | 0.45 | -
UZB | hydro_lc | 2020 | 2020 | 1 | 0.45 | -
UZB | igcc | 2020 | 2020 | 1 | 0.85 | -
UZB | igcc_ccs | 2020 | 2020 | 1 | 0.85 | -
UZB | lignite_extr | 2020 | 2020 | year | 0.9 | -
UZB | loil_cc | 2020 | 2020 | 1 | 0.85 | -
UZB | loil_exp | 2020 | 2020 | year | 1 | -
UZB | loil_imp | 2020 | 2020 | year | 1 | -
UZB | loil_ppl | 2020 | 2020 | 1 | 0.65 | -
UZB | nuc_hc | 2020 | 2020 | 1 | 0.87 | -
UZB | nuc_lc | 2020 | 2020 | 1 | 0.72 | -
UZB | oil_bal | 2020 | 2020 | year | 1 | -
UZB | oil_exp | 2020 | 2020 | year | 1 | -
UZB | oil_extr_1 | 2020 | 2020 | year | 1 | -
UZB | oil_extr_2 | 2020 | 2020 | year | 1 | -
UZB | oil_extr_3 | 2020 | 2020 | year | 1 | -
UZB | oil_extr_4 | 2020 | 2020 | year | 1 | -
UZB | oil_extr_5 | 2020 | 2020 | year | 1 | -
UZB | oil_extr_6 | 2020 | 2020 | year | 1 | -
UZB | oil_extr_7 | 2020 | 2020 | year | 1 | -
UZB | oil_extr_mpen | 2020 | 2020 | year | 1 | -
UZB | oil_imp | 2020 | 2020 | year | 1 | -
UZB | ref_hil | 2020 | 2020 | year | 0.9 | -
UZB | ref_lol | 2020 | 2020 | 1 | 0.9 | -
UZB | solar_curtailment1 | 2020 | 2020 | 1 | 1 | -
UZB | solar_curtailment2 | 2020 | 2020 | 1 | 1 | -
UZB | solar_curtailment3 | 2020 | 2020 | 1 | 1 | -
UZB | solar_cv1 | 2020 | 2020 | year | 0.3 | -
UZB | solar_cv2 | 2020 | 2020 | year | 0.3 | -
UZB | solar_cv3 | 2020 | 2020 | year | 0.3 | -
UZB | solar_cv4 | 2020 | 2020 | year | 0.3 | -
UZB | solar_pv_ppl | 2020 | 2020 | 1 | 0.0165 | -
UZB | sp_el_I | 2020 | 2020 | 1 | 1 | -
UZB | sp_el_RC | 2020 | 2020 | 1 | 1 | -
UZB | stor_ppl | 2020 | 2020 | 1 | 0.25 | -
UZB | useful_industry_sp | 2020 | 2020 | year | 1 | -
UZB | useful_res_comm_sp | 2020 | 2020 | year | 1 | -
UZB | wind_curtailment1 | 2020 | 2020 | 1 | 1 | -
UZB | wind_curtailment2 | 2020 | 2020 | 1 | 1 | -
UZB | wind_curtailment3 | 2020 | 2020 | 1 | 1 | -
UZB | wind_cv1 | 2020 | 2020 | year | 0.3 | -
UZB | wind_cv2 | 2020 | 2020 | year | 0.3 | -
UZB | wind_cv3 | 2020 | 2020 | year | 0.3 | -
UZB | wind_cv4 | 2020 | 2020 | year | 0.3 | -
UZB | wind_ppl | 2020 | 2020 | 1 | 0.33644 | -

## input
node_loc | technology | year_vtg | year_act | mode | node_origin | commodity | level | time | time_origin | value | unit
KAZ | bio_istig | 2020 | 2020 | M1 | KAZ | biomass | primary | 1 | year | 2.7027 | -
KAZ | bio_ppl | 2020 | 2020 | M1 | KAZ | biomass | primary | 1 | year | 3.3333 | -
KAZ | biomass_divider | 2020 | 2020 | M1 | KAZ | biomass | primary | 1 | year | 1 | -
KAZ | biomass_extr | 2020 | 2020 | M1 | KAZ | biomass | renewable | year | year | 1 | -
KAZ | c_ppl_co2scr | 2020 | 2030 | M1 | KAZ | electr | secondary | 1 | 1 | 0.33333 | -
KAZ | coal_adv | 2020 | 2020 | M1 | KAZ | coal | secondary | 1 | year | 2.1277 | -
KAZ | coal_adv_ccs | 2020 | 2030 | M1 | KAZ | coal | secondary | 1 | year | 2.8571 | -
KAZ | coal_bal | 2020 | 2020 | M1 | KAZ | coal | primary | year | year | 1.1236 | -
KAZ | coal_exp | 2020 | 2020 | M1 | KAZ | coal | primary | year | year | 1 | -
KAZ | coal_extr | 2020 | 2020 | M1 | KAZ | coal | resource | year | year | 1 | -
KAZ | coal_ppl | 2020 | 2020 | M1 | KAZ | coal | secondary | 1 | year | 3.0488 | -
KAZ | crudeoil_divider | 2020 | 2020 | M1 | KAZ | crudeoil | secondary | 1 | year | 1 | -
KAZ | csp_sm1_ppl | 2020 | 2020 | M1 | KAZ | solar_csp | renewable | 1 | year | 1 | -
KAZ | csp_sm3_ppl | 2020 | 2020 | M1 | KAZ | solar_csp | renewable | 1 | year | 1 | -
KAZ | elec_exp_kaz-kgz | 2020 | 2020 | M1 | KAZ | electr | secondary | 1 | 1 | 1 | -
KAZ | elec_exp_kaz-uzb | 2020 | 2020 | M1 | KAZ | electr | secondary | 1 | 1 | 1.05 | -
KAZ | elec_imp | 2020 | 2020 | M1 | CAS | electr | elec_kaz | 1 | 1 | 1 | -
KAZ | elec_t_d | 2020 | 2020 | M1 | KAZ | electr | secondary | 1 | 1 | 1.25 | -
KAZ | foil_exp | 2020 | 2020 | M1 | KAZ | fueloil | secondary | year | year | 1 | -
KAZ | foil_ppl | 2020 | 2020 | M1 | KAZ | fueloil | secondary | 1 | year | 2.5 | -
KAZ | g_ppl_co2scr | 2020 | 2030 | M1 | KAZ | electr | secondary | 1 | 1 | 0.14943 | -
KAZ | gas_bal | 2020 | 2020 | M1 | KAZ | gas | primary | year | year | 1 | -
KAZ | gas_cc | 2020 | 2020 | M1 | KAZ | gas | secondary | 1 | year | 1.7857 | -
KAZ | gas_cc_ccs | 2020 | 2030 | M1 | KAZ | gas | secondary | 1 | year | 2.0833 | -
KAZ | gas_ct | 2020 | 2020 | M1 | KAZ | gas | secondary | 1 | year | 2.5 | -
KAZ | gas_divider | 2020 | 2020 | M1 | KAZ | gas | secondary | 1 | year | 1 | -
KAZ | gas_exp | 2020 | 2020 | M1 | KAZ | gas | primary | year | year | 1.0526 | -
KAZ | gas_extr_1 | 2020 | 2020 | M1 | KAZ | gas_1 | resource | year | year | 1.0309 | -
KAZ | gas_extr_2 | 2020 | 2020 | M1 | KAZ | gas_2 | resource | year | year | 1.0417 | -
KAZ | gas_extr_3 | 2020 | 2020 | M1 | KAZ | gas_3 | resource | year | year | 1.0638 | -
KAZ | gas_extr_4 | 2020 | 2020 | M1 | KAZ | gas_4 | resource | year | year | 1.0753 | -
KAZ | gas_extr_5 | 2020 | 2020 | M1 | KAZ | gas_5 | resource | year | year | 1.087 | -
KAZ | gas_extr_6 | 2020 | 2020 | M1 | KAZ | gas_6 | resource | year | year | 1.1111 | -
KAZ | gas_ppl | 2020 | 2020 | M1 | KAZ | gas | secondary | 1 | year | 2.8571 | -
KAZ | h2_elec | 2020 | 2020 | M1 | KAZ | electr | secondary | 1 | 1 | 1.25 | -
KAZ | h2_fc_I | 2040 | 2045 | M1 | KAZ | hydrogen | final | 1 | year | 2.3813 | -
KAZ | h2_fc_RC | 2040 | 2045 | M1 | KAZ | hydrogen | final | 1 | year | 2.7619 | -
KAZ | h2_t_d | 2020 | 2020 | M1 | KAZ | hydrogen | secondary | year | year | 1.1765 | -
KAZ | hydrogen_collector | 2020 | 2020 | M1 | KAZ | hydrogen | secondary | 1 | 1 | 1 | -
KAZ | hydrogen_divider | 2020 | 2020 | M1 | KAZ | hydrogen | secondary | 1 | year | 1 | -
KAZ | igcc | 2020 | 2020 | M1 | KAZ | coal | secondary | 1 | year | 2.381 | -
KAZ | igcc_ccs | 2020 | 2030 | M1 | KAZ | coal | secondary | 1 | year | 2.9412 | -
KAZ | lightoil_collector | 2020 | 2020 | M1 | KAZ | lightoil | secondary | 1 | 1 | 1 | -
KAZ | lignite_extr | 2020 | 2020 | M1 | KAZ | lignite | resource | year | year | 1 | -
KAZ | loil_cc | 2020 | 2020 | M1 | KAZ | lightoil | secondary | 1 | year | 1.9231 | -
KAZ | loil_exp | 2020 | 2020 | M1 | KAZ | lightoil | secondary | year | year | 1 | -
KAZ | loil_ppl | 2020 | 2020 | M1 | KAZ | lightoil | secondary | 1 | year | 2.5 | -
KAZ | nuc_hc | 2020 | 2020 | M1 | KAZ | u5 | secondary | 1 | year | 0.776 | -
KAZ | nuc_lc | 2020 | 2020 | M1 | KAZ | u5 | secondary | 1 | year | 0.967 | -
KAZ | oil_bal | 2020 | 2020 | M1 | KAZ | crudeoil | primary | year | year | 1 | -
KAZ | oil_exp | 2020 | 2020 | M1 | KAZ | crudeoil | primary | year | year | 1 | -
KAZ | oil_extr_1 | 2020 | 2020 | M1 | KAZ | crude_1 | resource | year | year | 1.0309 | -
KAZ | oil_extr_2 | 2020 | 2020 | M1 | KAZ | crude_2 | resource | year | year | 1.0417 | -
KAZ | oil_extr_3 | 2020 | 2020 | M1 | KAZ | crude_3 | resource | year | year | 1.0638 | -
KAZ | oil_extr_4 | 2020 | 2020 | M1 | KAZ | crude_4 | resource | year | year | 1.1111 | -
KAZ | oil_extr_5 | 2020 | 2020 | M1 | KAZ | crude_5 | resource | year | year | 1.3333 | -
KAZ | oil_extr_6 | 2020 | 2020 | M1 | KAZ | crude_6 | resource | year | year | 1.5385 | -
KAZ | oil_extr_7 | 2020 | 2020 | M1 | KAZ | crude_7 | resource | year | year | 1.6667 | -
KAZ | outflow_siri | 2020 | 2020 | M1 | World | water | water_demand_siri | 1 | 1 | 1 | -
KAZ | puq_collector | 2020 | 2020 | M1 | KAZ | puq | stocks | 1 | 1 | 1 | -
KAZ | ref_hil | 2020 | 2020 | M1 | KAZ | crudeoil | secondary | year | year | 1.0526 | -
KAZ | ref_lol | 2020 | 2020 | M1 | KAZ | crudeoil | secondary | 1 | 1 | 1.1111 | -
KAZ | solar_curtailment1 | 2020 | 2020 | M1 | KAZ | electr | secondary | 1 | 1 | 0.15 | -
KAZ | solar_curtailment2 | 2020 | 2020 | M1 | KAZ | electr | secondary | 1 | 1 | 0.25 | -
KAZ | solar_curtailment3 | 2020 | 2020 | M1 | KAZ | electr | secondary | 1 | 1 | 0.35 | -
KAZ | solar_pv_ppl | 2020 | 2020 | M1 | KAZ | solar_pv | renewable | 1 | year | 1 | -
KAZ | sp_el_I | 2020 | 2020 | M1 | KAZ | electr | final | 1 | 1 | 1.2658 | -
KAZ | sp_el_RC | 2020 | 2020 | M1 | KAZ | electr | final | 1 | 1 | 1.5625 | -
KAZ | stor_ppl | 2020 | 2020 | M1 | KAZ | electr | secondary | 1 | 1 | 0.25 | -
KAZ | u5q_collector | 2020 | 2020 | M1 | KAZ | u5q | stocks | 1 | 1 | 1 | -
KAZ | uq_collector | 2020 | 2020 | M1 | KAZ | uq | stocks | 1 | 1 | 1 | -
KAZ | wind_curtailment1 | 2020 | 2020 | M1 | KAZ | electr | secondary | 1 | 1 | 0.1 | -
KAZ | wind_curtailment2 | 2020 | 2020 | M1 | KAZ | electr | secondary | 1 | 1 | 0.25 | -
KAZ | wind_curtailment3 | 2020 | 2020 | M1 | KAZ | electr | secondary | 1 | 1 | 0.35 | -
KAZ | wind_ppl | 2020 | 2020 | M1 | KAZ | wind_onshore | renewable | 1 | year | 1 | -
KGZ | bio_istig | 2020 | 2020 | M1 | KGZ | biomass | primary | 1 | year | 2.7027 | -
KGZ | bio_ppl | 2020 | 2020 | M1 | KGZ | biomass | primary | 1 | year | 3.3333 | -
KGZ | biomass_divider | 2020 | 2020 | M1 | KGZ | biomass | primary | 1 | year | 1 | -
KGZ | biomass_extr | 2020 | 2020 | M1 | KGZ | biomass | renewable | year | year | 1 | -
KGZ | c_ppl_co2scr | 2020 | 2030 | M1 | KGZ | electr | secondary | 1 | 1 | 0.33333 | -
KGZ | coal_adv | 2020 | 2020 | M1 | KGZ | coal | secondary | 1 | year | 2.1277 | -
KGZ | coal_adv_ccs | 2020 | 2030 | M1 | KGZ | coal | secondary | 1 | year | 2.8571 | -
KGZ | coal_bal | 2020 | 2020 | M1 | KGZ | coal | primary | year | year | 1.1236 | -
KGZ | coal_exp | 2020 | 2020 | M1 | KGZ | coal | primary | year | year | 1 | -
KGZ | coal_extr | 2020 | 2020 | M1 | KGZ | coal | resource | year | year | 1 | -
KGZ | coal_ppl | 2020 | 2020 | M1 | KGZ | coal | secondary | 1 | year | 3.0488 | -
KGZ | crudeoil_divider | 2020 | 2020 | M1 | KGZ | crudeoil | secondary | 1 | year | 1 | -
KGZ | csp_sm1_ppl | 2020 | 2020 | M1 | KGZ | solar_csp | renewable | 1 | year | 1 | -
KGZ | csp_sm3_ppl | 2020 | 2020 | M1 | KGZ | solar_csp | renewable | 1 | year | 1 | -
KGZ | elec_exp_kgz-kaz | 2020 | 2020 | M1 | KGZ | electr | secondary | 1 | 1 | 1 | -
KGZ | elec_exp_kgz-tjk | 2020 | 2020 | M1 | KGZ | electr | secondary | 1 | 1 | 1 | -
KGZ | elec_exp_kgz-uzb | 2020 | 2020 | M1 | KGZ | electr | secondary | 1 | 1 | 1 | -
KGZ | elec_imp | 2020 | 2020 | M1 | CAS | electr | elec_krg | 1 | 1 | 1 | -
KGZ | elec_t_d | 2020 | 2020 | M1 | KGZ | electr | secondary | 1 | 1 | 1.25 | -
KGZ | foil_exp | 2020 | 2020 | M1 | KGZ | fueloil | secondary | year | year | 1 | -
KGZ | foil_ppl | 2020 | 2020 | M1 | KGZ | fueloil | secondary | 1 | year | 2.5 | -
KGZ | g_ppl_co2scr | 2020 | 2030 | M1 | KGZ | electr | secondary | 1 | 1 | 0.14943 | -
KGZ | gas_bal | 2020 | 2020 | M1 | KGZ | gas | primary | year | year | 1 | -
KGZ | gas_cc | 2020 | 2020 | M1 | KGZ | gas | secondary | 1 | year | 1.7857 | -
KGZ | gas_cc_ccs | 2020 | 2030 | M1 | KGZ | gas | secondary | 1 | year | 2.0833 | -
KGZ | gas_ct | 2020 | 2020 | M1 | KGZ | gas | secondary | 1 | year | 2.5 | -
KGZ | gas_divider | 2020 | 2020 | M1 | KGZ | gas | secondary | 1 | year | 1 | -
KGZ | gas_exp | 2020 | 2020 | M1 | KGZ | gas | primary | year | year | 1.0526 | -
KGZ | gas_extr_1 | 2020 | 2020 | M1 | KGZ | gas_1 | resource | year | year | 1.0309 | -
KGZ | gas_extr_2 | 2020 | 2020 | M1 | KGZ | gas_2 | resource | year | year | 1.0417 | -
KGZ | gas_extr_3 | 2020 | 2020 | M1 | KGZ | gas_3 | resource | year | year | 1.0638 | -
KGZ | gas_extr_4 | 2020 | 2020 | M1 | KGZ | gas_4 | resource | year | year | 1.0753 | -
KGZ | gas_extr_5 | 2020 | 2020 | M1 | KGZ | gas_5 | resource | year | year | 1.087 | -
KGZ | gas_extr_6 | 2020 | 2020 | M1 | KGZ | gas_6 | resource | year | year | 1.1111 | -
KGZ | gas_ppl | 2020 | 2020 | M1 | KGZ | gas | secondary | 1 | year | 2.8571 | -
KGZ | h2_elec | 2020 | 2020 | M1 | KGZ | electr | secondary | 1 | 1 | 1.25 | -
KGZ | h2_fc_I | 2040 | 2045 | M1 | KGZ | hydrogen | final | 1 | year | 2.3813 | -
KGZ | h2_fc_RC | 2040 | 2045 | M1 | KGZ | hydrogen | final | 1 | year | 2.7619 | -
KGZ | h2_t_d | 2020 | 2020 | M1 | KGZ | hydrogen | secondary | year | year | 1.1765 | -
KGZ | hydro_dam | 2020 | 2020 | M1 | KGZ | water | storage2 | 1 | 1 | 1 | -
KGZ | hydro_pump | 2020 | 2020 | M1 | KGZ | water | storage | 1 | 1 | 1 | -
KGZ | hydrogen_collector | 2020 | 2020 | M1 | KGZ | hydrogen | secondary | 1 | 1 | 1 | -
KGZ | hydrogen_divider | 2020 | 2020 | M1 | KGZ | hydrogen | secondary | 1 | year | 1 | -
KGZ | igcc | 2020 | 2020 | M1 | KGZ | coal | secondary | 1 | year | 2.381 | -
KGZ | igcc_ccs | 2020 | 2030 | M1 | KGZ | coal | secondary | 1 | year | 2.9412 | -
KGZ | inflow_dam | 2020 | 2020 | M1 | KGZ | water | water_upstream2 | 1 | 1 | 1 | -
KGZ | inflow_down_siri | 2020 | 2020 | M1 | KGZ | water | water_downstream | 1 | 1 | 1 | -
KGZ | lightoil_collector | 2020 | 2020 | M1 | KGZ | lightoil | secondary | 1 | 1 | 1 | -
KGZ | lignite_extr | 2020 | 2020 | M1 | KGZ | lignite | resource | year | year | 1 | -
KGZ | loil_cc | 2020 | 2020 | M1 | KGZ | lightoil | secondary | 1 | year | 1.9231 | -
KGZ | loil_exp | 2020 | 2020 | M1 | KGZ | lightoil | secondary | year | year | 1 | -
KGZ | loil_ppl | 2020 | 2020 | M1 | KGZ | lightoil | secondary | 1 | year | 2.5 | -
KGZ | nuc_hc | 2020 | 2020 | M1 | KGZ | u5 | secondary | 1 | year | 0.776 | -
KGZ | nuc_lc | 2020 | 2020 | M1 | KGZ | u5 | secondary | 1 | year | 0.967 | -
KGZ | oil_bal | 2020 | 2020 | M1 | KGZ | crudeoil | primary | year | year | 1 | -
KGZ | oil_exp | 2020 | 2020 | M1 | KGZ | crudeoil | primary | year | year | 1 | -
KGZ | oil_extr_1 | 2020 | 2020 | M1 | KGZ | crude_1 | resource | year | year | 1.0309 | -
KGZ | oil_extr_2 | 2020 | 2020 | M1 | KGZ | crude_2 | resource | year | year | 1.0417 | -
KGZ | oil_extr_3 | 2020 | 2020 | M1 | KGZ | crude_3 | resource | year | year | 1.0638 | -
KGZ | oil_extr_4 | 2020 | 2020 | M1 | KGZ | crude_4 | resource | year | year | 1.1111 | -
KGZ | oil_extr_5 | 2020 | 2020 | M1 | KGZ | crude_5 | resource | year | year | 1.3333 | -
KGZ | oil_extr_6 | 2020 | 2020 | M1 | KGZ | crude_6 | resource | year | year | 1.5385 | -
KGZ | oil_extr_7 | 2020 | 2020 | M1 | KGZ | crude_7 | resource | year | year | 1.6667 | -
KGZ | outflow_siri | 2020 | 2020 | M1 | World | water | water_demand_siri | 1 | 1 | 1 | -
KGZ | pump | 2020 | 2020 | M1 | KGZ | water | water_upstream | 1 | 1 | 1 | -
KGZ | puq_collector | 2020 | 2020 | M1 | KGZ | puq | stocks | 1 | 1 | 1 | -
KGZ | ref_hil | 2020 | 2020 | M1 | KGZ | crudeoil | secondary | year | year | 1.0526 | -
KGZ | ref_lol | 2020 | 2020 | M1 | KGZ | crudeoil | secondary | 1 | 1 | 1.1111 | -
KGZ | solar_curtailment1 | 2020 | 2020 | M1 | KGZ | electr | secondary | 1 | 1 | 0.15 | -
KGZ | solar_curtailment2 | 2020 | 2020 | M1 | KGZ | electr | secondary | 1 | 1 | 0.25 | -
KGZ | solar_curtailment3 | 2020 | 2020 | M1 | KGZ | electr | secondary | 1 | 1 | 0.35 | -
KGZ | solar_pv_ppl | 2020 | 2020 | M1 | KGZ | solar_pv | renewable | 1 | year | 1 | -
KGZ | sp_el_I | 2020 | 2020 | M1 | KGZ | electr | final | 1 | 1 | 1.2658 | -
KGZ | sp_el_RC | 2020 | 2020 | M1 | KGZ | electr | final | 1 | 1 | 1.5625 | -
KGZ | spillage_siri | 2020 | 2020 | M1 | KGZ | water | water_upstream | 1 | 1 | 1 | -
KGZ | spillage_siri2 | 2020 | 2020 | M1 | KGZ | water | water_upstream2 | 1 | 1 | 1 | -
KGZ | stor_ppl | 2020 | 2020 | M1 | KGZ | electr | secondary | 1 | 1 | 0.25 | -
KGZ | turbine | 2020 | 2020 | M1 | KGZ | water | storage | 1 | 1 | 1 | -
KGZ | turbine_dam | 2020 | 2020 | M1 | KGZ | water | storage2 | 1 | 1 | 1 | -
KGZ | u5q_collector | 2020 | 2020 | M1 | KGZ | u5q | stocks | 1 | 1 | 1 | -
KGZ | uq_collector | 2020 | 2020 | M1 | KGZ | uq | stocks | 1 | 1 | 1 | -
KGZ | wind_curtailment1 | 2020 | 2020 | M1 | KGZ | electr | secondary | 1 | 1 | 0.1 | -
KGZ | wind_curtailment2 | 2020 | 2020 | M1 | KGZ | electr | secondary | 1 | 1 | 0.25 | -
KGZ | wind_curtailment3 | 2020 | 2020 | M1 | KGZ | electr | secondary | 1 | 1 | 0.35 | -
KGZ | wind_ppl | 2020 | 2020 | M1 | KGZ | wind_onshore | renewable | 1 | year | 1 | -
TJK | bio_istig | 2020 | 2020 | M1 | TJK | biomass | primary | 1 | year | 2.7027 | -
TJK | bio_ppl | 2020 | 2020 | M1 | TJK | biomass | primary | 1 | year | 3.3333 | -
TJK | biomass_divider | 2020 | 2020 | M1 | TJK | biomass | primary | 1 | year | 1 | -
TJK | biomass_extr | 2020 | 2020 | M1 | TJK | biomass | renewable | year | year | 1 | -
TJK | c_ppl_co2scr | 2020 | 2030 | M1 | TJK | electr | secondary | 1 | 1 | 0.33333 | -
TJK | coal_adv | 2020 | 2020 | M1 | TJK | coal | secondary | 1 | year | 2.1277 | -
TJK | coal_adv_ccs | 2020 | 2030 | M1 | TJK | coal | secondary | 1 | year | 2.8571 | -
TJK | coal_bal | 2020 | 2020 | M1 | TJK | coal | primary | year | year | 1.1236 | -
TJK | coal_exp | 2020 | 2020 | M1 | TJK | coal | primary | year | year | 1 | -
TJK | coal_extr | 2020 | 2020 | M1 | TJK | coal | resource | year | year | 1 | -
TJK | coal_ppl | 2020 | 2020 | M1 | TJK | coal | secondary | 1 | year | 3.0488 | -
TJK | crudeoil_divider | 2020 | 2020 | M1 | TJK | crudeoil | secondary | 1 | year | 1 | -
TJK | csp_sm1_ppl | 2020 | 2020 | M1 | TJK | solar_csp | renewable | 1 | year | 1 | -
TJK | csp_sm3_ppl | 2020 | 2020 | M1 | TJK | solar_csp | renewable | 1 | year | 1 | -
TJK | elec_exp_tjk-kgz | 2020 | 2020 | M1 | TJK | electr | secondary | 1 | 1 | 1 | -
TJK | elec_exp_tjk-uzb | 2020 | 2020 | M1 | TJK | electr | secondary | 1 | 1 | 1 | -
TJK | elec_imp | 2020 | 2020 | M1 | CAS | electr | elec_taj | 1 | 1 | 1 | -
TJK | elec_t_d | 2020 | 2020 | M1 | TJK | electr | secondary | 1 | 1 | 1.25 | -
TJK | foil_exp | 2020 | 2020 | M1 | TJK | fueloil | secondary | year | year | 1 | -
TJK | foil_ppl | 2020 | 2020 | M1 | TJK | fueloil | secondary | 1 | year | 2.5 | -
TJK | g_ppl_co2scr | 2020 | 2030 | M1 | TJK | electr | secondary | 1 | 1 | 0.14943 | -
TJK | gas_bal | 2020 | 2020 | M1 | TJK | gas | primary | year | year | 1 | -
TJK | gas_cc | 2020 | 2020 | M1 | TJK | gas | secondary | 1 | year | 1.7857 | -
TJK | gas_cc_ccs | 2020 | 2030 | M1 | TJK | gas | secondary | 1 | year | 2.0833 | -
TJK | gas_ct | 2020 | 2020 | M1 | TJK | gas | secondary | 1 | year | 2.5 | -
TJK | gas_divider | 2020 | 2020 | M1 | TJK | gas | secondary | 1 | year | 1 | -
TJK | gas_exp | 2020 | 2020 | M1 | TJK | gas | primary | year | year | 1.0526 | -
TJK | gas_extr_1 | 2020 | 2020 | M1 | TJK | gas_1 | resource | year | year | 1.0309 | -
TJK | gas_extr_2 | 2020 | 2020 | M1 | TJK | gas_2 | resource | year | year | 1.0417 | -
TJK | gas_extr_3 | 2020 | 2020 | M1 | TJK | gas_3 | resource | year | year | 1.0638 | -
TJK | gas_extr_4 | 2020 | 2020 | M1 | TJK | gas_4 | resource | year | year | 1.0753 | -
TJK | gas_extr_5 | 2020 | 2020 | M1 | TJK | gas_5 | resource | year | year | 1.087 | -
TJK | gas_extr_6 | 2020 | 2020 | M1 | TJK | gas_6 | resource | year | year | 1.1111 | -
TJK | gas_ppl | 2020 | 2020 | M1 | TJK | gas | secondary | 1 | year | 2.8571 | -
TJK | h2_elec | 2020 | 2020 | M1 | TJK | electr | secondary | 1 | 1 | 1.25 | -
TJK | h2_fc_I | 2040 | 2045 | M1 | TJK | hydrogen | final | 1 | year | 2.3813 | -
TJK | h2_fc_RC | 2040 | 2045 | M1 | TJK | hydrogen | final | 1 | year | 2.7619 | -
TJK | h2_t_d | 2020 | 2020 | M1 | TJK | hydrogen | secondary | year | year | 1.1765 | -
TJK | hydro_dam | 2020 | 2020 | M1 | TJK | water | storage2 | 1 | 1 | 1 | -
TJK | hydro_pump | 2020 | 2020 | M1 | TJK | water | storage | 1 | 1 | 1 | -
TJK | hydrogen_collector | 2020 | 2020 | M1 | TJK | hydrogen | secondary | 1 | 1 | 1 | -
TJK | hydrogen_divider | 2020 | 2020 | M1 | TJK | hydrogen | secondary | 1 | year | 1 | -
TJK | igcc | 2020 | 2020 | M1 | TJK | coal | secondary | 1 | year | 2.381 | -
TJK | igcc_ccs | 2020 | 2030 | M1 | TJK | coal | secondary | 1 | year | 2.9412 | -
TJK | inflow_dam | 2020 | 2020 | M1 | TJK | water | water_upstream2 | 1 | 1 | 1 | -
TJK | inflow_down_amu | 2020 | 2020 | M1 | TJK | water | water_downstream | 1 | 1 | 1 | -
TJK | lightoil_collector | 2020 | 2020 | M1 | TJK | lightoil | secondary | 1 | 1 | 1 | -
TJK | lignite_extr | 2020 | 2020 | M1 | TJK | lignite | resource | year | year | 1 | -
TJK | loil_cc | 2020 | 2020 | M1 | TJK | lightoil | secondary | 1 | year | 1.9231 | -
TJK | loil_exp | 2020 | 2020 | M1 | TJK | lightoil | secondary | year | year | 1 | -
TJK | loil_ppl | 2020 | 2020 | M1 | TJK | lightoil | secondary | 1 | year | 2.5 | -
TJK | nuc_hc | 2020 | 2020 | M1 | TJK | u5 | secondary | 1 | year | 0.776 | -
TJK | nuc_lc | 2020 | 2020 | M1 | TJK | u5 | secondary | 1 | year | 0.967 | -
TJK | oil_bal | 2020 | 2020 | M1 | TJK | crudeoil | primary | year | year | 1 | -
TJK | oil_exp | 2020 | 2020 | M1 | TJK | crudeoil | primary | year | year | 1 | -
TJK | oil_extr_1 | 2020 | 2020 | M1 | TJK | crude_1 | resource | year | year | 1.0309 | -
TJK | oil_extr_2 | 2020 | 2020 | M1 | TJK | crude_2 | resource | year | year | 1.0417 | -
TJK | oil_extr_3 | 2020 | 2020 | M1 | TJK | crude_3 | resource | year | year | 1.0638 | -
TJK | oil_extr_4 | 2020 | 2020 | M1 | TJK | crude_4 | resource | year | year | 1.1111 | -
TJK | oil_extr_5 | 2020 | 2020 | M1 | TJK | crude_5 | resource | year | year | 1.3333 | -
TJK | oil_extr_6 | 2020 | 2020 | M1 | TJK | crude_6 | resource | year | year | 1.5385 | -
TJK | oil_extr_7 | 2020 | 2020 | M1 | TJK | crude_7 | resource | year | year | 1.6667 | -
TJK | outflow_amu | 2020 | 2020 | M1 | World | water | water_demand_amu | 1 | 1 | 1 | -
TJK | outflow_siri | 2020 | 2020 | M1 | World | water | water_demand_siri | 1 | 1 | 1 | -
TJK | pump | 2020 | 2020 | M1 | TJK | water | water_upstream | 1 | 1 | 1 | -
TJK | puq_collector | 2020 | 2020 | M1 | TJK | puq | stocks | 1 | 1 | 1 | -
TJK | ref_hil | 2020 | 2020 | M1 | TJK | crudeoil | secondary | year | year | 1.0526 | -
TJK | ref_lol | 2020 | 2020 | M1 | TJK | crudeoil | secondary | 1 | 1 | 1.1111 | -
TJK | solar_curtailment1 | 2020 | 2020 | M1 | TJK | electr | secondary | 1 | 1 | 0.15 | -
TJK | solar_curtailment2 | 2020 | 2020 | M1 | TJK | electr | secondary | 1 | 1 | 0.25 | -
TJK | solar_curtailment3 | 2020 | 2020 | M1 | TJK | electr | secondary | 1 | 1 | 0.35 | -
TJK | solar_pv_ppl | 2020 | 2020 | M1 | TJK | solar_pv | renewable | 1 | year | 1 | -
TJK | sp_el_I | 2020 | 2020 | M1 | TJK | electr | final | 1 | 1 | 1.2658 | -
TJK | sp_el_RC | 2020 | 2020 | M1 | TJK | electr | final | 1 | 1 | 1.5625 | -
TJK | spillage_amu | 2020 | 2020 | M1 | TJK | water | water_upstream | 1 | 1 | 1 | -
TJK | spillage_amu2 | 2020 | 2020 | M1 | TJK | water | water_upstream2 | 1 | 1 | 1 | -
TJK | stor_ppl | 2020 | 2020 | M1 | TJK | electr | secondary | 1 | 1 | 0.25 | -
TJK | turbine | 2020 | 2020 | M1 | TJK | water | storage | 1 | 1 | 1 | -
TJK | turbine_dam | 2020 | 2020 | M1 | TJK | water | storage2 | 1 | 1 | 1 | -
TJK | u5q_collector | 2020 | 2020 | M1 | TJK | u5q | stocks | 1 | 1 | 1 | -
TJK | uq_collector | 2020 | 2020 | M1 | TJK | uq | stocks | 1 | 1 | 1 | -
TJK | wind_curtailment1 | 2020 | 2020 | M1 | TJK | electr | secondary | 1 | 1 | 0.1 | -
TJK | wind_curtailment2 | 2020 | 2020 | M1 | TJK | electr | secondary | 1 | 1 | 0.25 | -
TJK | wind_curtailment3 | 2020 | 2020 | M1 | TJK | electr | secondary | 1 | 1 | 0.35 | -
TJK | wind_ppl | 2020 | 2020 | M1 | TJK | wind_onshore | renewable | 1 | year | 1 | -
TKM | bio_istig | 2020 | 2020 | M1 | TKM | biomass | primary | 1 | year | 2.7027 | -
TKM | bio_ppl | 2020 | 2020 | M1 | TKM | biomass | primary | 1 | year | 3.3333 | -
TKM | biomass_divider | 2020 | 2020 | M1 | TKM | biomass | primary | 1 | year | 1 | -
TKM | biomass_extr | 2020 | 2020 | M1 | TKM | biomass | renewable | year | year | 1 | -
TKM | c_ppl_co2scr | 2020 | 2030 | M1 | TKM | electr | secondary | 1 | 1 | 0.33333 | -
TKM | coal_adv | 2020 | 2020 | M1 | TKM | coal | secondary | 1 | year | 2.1277 | -
TKM | coal_adv_ccs | 2020 | 2030 | M1 | TKM | coal | secondary | 1 | year | 2.8571 | -
TKM | coal_bal | 2020 | 2020 | M1 | TKM | coal | primary | year | year | 1.1236 | -
TKM | coal_exp | 2020 | 2020 | M1 | TKM | coal | primary | year | year | 1 | -
TKM | coal_extr | 2020 | 2020 | M1 | TKM | coal | resource | year | year | 1 | -
TKM | coal_ppl | 2020 | 2020 | M1 | TKM | coal | secondary | 1 | year | 3.0488 | -
TKM | crudeoil_divider | 2020 | 2020 | M1 | TKM | crudeoil | secondary | 1 | year | 1 | -
TKM | csp_sm1_ppl | 2020 | 2020 | M1 | TKM | solar_csp | renewable | 1 | year | 1 | -
TKM | csp_sm3_ppl | 2020 | 2020 | M1 | TKM | solar_csp | renewable | 1 | year | 1 | -
TKM | elec_t_d | 2020 | 2020 | M1 | TKM | electr | secondary | 1 | 1 | 1.25 | -
TKM | foil_exp | 2020 | 2020 | M1 | TKM | fueloil | secondary | year | year | 1 | -
TKM | foil_ppl | 2020 | 2020 | M1 | TKM | fueloil | secondary | 1 | year | 2.5 | -
TKM | g_ppl_co2scr | 2020 | 2030 | M1 | TKM | electr | secondary | 1 | 1 | 0.14943 | -
TKM | gas_bal | 2020 | 2020 | M1 | TKM | gas | primary | year | year | 1 | -
TKM | gas_cc | 2020 | 2020 | M1 | TKM | gas | secondary | 1 | year | 1.7857 | -
TKM | gas_cc_ccs | 2020 | 2030 | M1 | TKM | gas | secondary | 1 | year | 2.0833 | -
TKM | gas_ct | 2020 | 2020 | M1 | TKM | gas | secondary | 1 | year | 2.5 | -
TKM | gas_divider | 2020 | 2020 | M1 | TKM | gas | secondary | 1 | year | 1 | -
TKM | gas_exp | 2020 | 2020 | M1 | TKM | gas | primary | year | year | 1.0526 | -
TKM | gas_extr_1 | 2020 | 2020 | M1 | TKM | gas_1 | resource | year | year | 1.0309 | -
TKM | gas_extr_2 | 2020 | 2020 | M1 | TKM | gas_2 | resource | year | year | 1.0417 | -
TKM | gas_extr_3 | 2020 | 2020 | M1 | TKM | gas_3 | resource | year | year | 1.0638 | -
TKM | gas_extr_4 | 2020 | 2020 | M1 | TKM | gas_4 | resource | year | year | 1.0753 | -
TKM | gas_extr_5 | 2020 | 2020 | M1 | TKM | gas_5 | resource | year | year | 1.087 | -
TKM | gas_extr_6 | 2020 | 2020 | M1 | TKM | gas_6 | resource | year | year | 1.1111 | -
TKM | gas_ppl | 2020 | 2020 | M1 | TKM | gas | secondary | 1 | year | 2.8571 | -
TKM | h2_elec | 2020 | 2020 | M1 | TKM | electr | secondary | 1 | 1 | 1.25 | -
TKM | h2_fc_I | 2040 | 2045 | M1 | TKM | hydrogen | final | 1 | year | 2.3813 | -
TKM | h2_fc_RC | 2040 | 2045 | M1 | TKM | hydrogen | final | 1 | year | 2.7619 | -
TKM | h2_t_d | 2020 | 2020 | M1 | TKM | hydrogen | secondary | year | year | 1.1765 | -
TKM | hydrogen_collector | 2020 | 2020 | M1 | TKM | hydrogen | secondary | 1 | 1 | 1 | -
TKM | hydrogen_divider | 2020 | 2020 | M1 | TKM | hydrogen | secondary | 1 | year | 1 | -
TKM | igcc | 2020 | 2020 | M1 | TKM | coal | secondary | 1 | year | 2.381 | -
TKM | igcc_ccs | 2020 | 2030 | M1 | TKM | coal | secondary | 1 | year | 2.9412 | -
TKM | lightoil_collector | 2020 | 2020 | M1 | TKM | lightoil | secondary | 1 | 1 | 1 | -
TKM | lignite_extr | 2020 | 2020 | M1 | TKM | lignite | resource | year | year | 1 | -
TKM | loil_cc | 2020 | 2020 | M1 | TKM | lightoil | secondary | 1 | year | 1.9231 | -
TKM | loil_exp | 2020 | 2020 | M1 | TKM | lightoil | secondary | year | year | 1 | -
TKM | loil_ppl | 2020 | 2020 | M1 | TKM | lightoil | secondary | 1 | year | 2.5 | -
TKM | nuc_hc | 2020 | 2020 | M1 | TKM | u5 | secondary | 1 | year | 0.776 | -
TKM | nuc_lc | 2020 | 2020 | M1 | TKM | u5 | secondary | 1 | year | 0.967 | -
TKM | oil_bal | 2020 | 2020 | M1 | TKM | crudeoil | primary | year | year | 1 | -
TKM | oil_exp | 2020 | 2020 | M1 | TKM | crudeoil | primary | year | year | 1 | -
TKM | oil_extr_1 | 2020 | 2020 | M1 | TKM | crude_1 | resource | year | year | 1.0309 | -
TKM | oil_extr_2 | 2020 | 2020 | M1 | TKM | crude_2 | resource | year | year | 1.0417 | -
TKM | oil_extr_3 | 2020 | 2020 | M1 | TKM | crude_3 | resource | year | year | 1.0638 | -
TKM | oil_extr_4 | 2020 | 2020 | M1 | TKM | crude_4 | resource | year | year | 1.1111 | -
TKM | oil_extr_5 | 2020 | 2020 | M1 | TKM | crude_5 | resource | year | year | 1.3333 | -
TKM | oil_extr_6 | 2020 | 2020 | M1 | TKM | crude_6 | resource | year | year | 1.5385 | -
TKM | oil_extr_7 | 2020 | 2020 | M1 | TKM | crude_7 | resource | year | year | 1.6667 | -
TKM | outflow_amu | 2020 | 2020 | M1 | World | water | water_demand_amu | 1 | 1 | 1 | -
TKM | puq_collector | 2020 | 2020 | M1 | TKM | puq | stocks | 1 | 1 | 1 | -
TKM | ref_hil | 2020 | 2020 | M1 | TKM | crudeoil | secondary | year | year | 1.0526 | -
TKM | ref_lol | 2020 | 2020 | M1 | TKM | crudeoil | secondary | 1 | 1 | 1.1111 | -
TKM | solar_curtailment1 | 2020 | 2020 | M1 | TKM | electr | secondary | 1 | 1 | 0.15 | -
TKM | solar_curtailment2 | 2020 | 2020 | M1 | TKM | electr | secondary | 1 | 1 | 0.25 | -
TKM | solar_curtailment3 | 2020 | 2020 | M1 | TKM | electr | secondary | 1 | 1 | 0.35 | -
TKM | solar_pv_ppl | 2020 | 2020 | M1 | TKM | solar_pv | renewable | 1 | year | 1 | -
TKM | sp_el_I | 2020 | 2020 | M1 | TKM | electr | final | 1 | 1 | 1.2658 | -
TKM | sp_el_RC | 2020 | 2020 | M1 | TKM | electr | final | 1 | 1 | 1.5625 | -
TKM | stor_ppl | 2020 | 2020 | M1 | TKM | electr | secondary | 1 | 1 | 0.25 | -
TKM | u5q_collector | 2020 | 2020 | M1 | TKM | u5q | stocks | 1 | 1 | 1 | -
TKM | uq_collector | 2020 | 2020 | M1 | TKM | uq | stocks | 1 | 1 | 1 | -
TKM | wind_curtailment1 | 2020 | 2020 | M1 | TKM | electr | secondary | 1 | 1 | 0.1 | -
TKM | wind_curtailment2 | 2020 | 2020 | M1 | TKM | electr | secondary | 1 | 1 | 0.25 | -
TKM | wind_curtailment3 | 2020 | 2020 | M1 | TKM | electr | secondary | 1 | 1 | 0.35 | -
TKM | wind_ppl | 2020 | 2020 | M1 | TKM | wind_onshore | renewable | 1 | year | 1 | -
UZB | bio_istig | 2020 | 2020 | M1 | UZB | biomass | primary | 1 | year | 2.7027 | -
UZB | bio_ppl | 2020 | 2020 | M1 | UZB | biomass | primary | 1 | year | 3.3333 | -
UZB | biomass_divider | 2020 | 2020 | M1 | UZB | biomass | primary | 1 | year | 1 | -
UZB | biomass_extr | 2020 | 2020 | M1 | UZB | biomass | renewable | year | year | 1 | -
UZB | c_ppl_co2scr | 2020 | 2030 | M1 | UZB | electr | secondary | 1 | 1 | 0.33333 | -
UZB | coal_adv | 2020 | 2020 | M1 | UZB | coal | secondary | 1 | year | 2.1277 | -
UZB | coal_adv_ccs | 2020 | 2030 | M1 | UZB | coal | secondary | 1 | year | 2.8571 | -
UZB | coal_bal | 2020 | 2020 | M1 | UZB | coal | primary | year | year | 1.1236 | -
UZB | coal_exp | 2020 | 2020 | M1 | UZB | coal | primary | year | year | 1 | -
UZB | coal_extr | 2020 | 2020 | M1 | UZB | coal | resource | year | year | 1 | -
UZB | coal_ppl | 2020 | 2020 | M1 | UZB | coal | secondary | 1 | year | 3.0488 | -
UZB | crudeoil_divider | 2020 | 2020 | M1 | UZB | crudeoil | secondary | 1 | year | 1 | -
UZB | csp_sm1_ppl | 2020 | 2020 | M1 | UZB | solar_csp | renewable | 1 | year | 1 | -
UZB | csp_sm3_ppl | 2020 | 2020 | M1 | UZB | solar_csp | renewable | 1 | year | 1 | -
UZB | elec_exp_uzb-kaz | 2020 | 2020 | M1 | UZB | electr | secondary | 1 | 1 | 1.05 | -
UZB | elec_exp_uzb-kgz | 2020 | 2020 | M1 | UZB | electr | secondary | 1 | 1 | 1 | -
UZB | elec_exp_uzb-tjk | 2020 | 2020 | M1 | UZB | electr | secondary | 1 | 1 | 1 | -
UZB | elec_imp | 2020 | 2020 | M1 | CAS | electr | elec_uzb | 1 | 1 | 1 | -
UZB | elec_t_d | 2020 | 2020 | M1 | UZB | electr | secondary | 1 | 1 | 1.25 | -
UZB | foil_exp | 2020 | 2020 | M1 | UZB | fueloil | secondary | year | year | 1 | -
UZB | foil_ppl | 2020 | 2020 | M1 | UZB | fueloil | secondary | 1 | year | 2.5 | -
UZB | g_ppl_co2scr | 2020 | 2030 | M1 | UZB | electr | secondary | 1 | 1 | 0.14943 | -
UZB | gas_bal | 2020 | 2020 | M1 | UZB | gas | primary | year | year | 1 | -
UZB | gas_cc | 2020 | 2020 | M1 | UZB | gas | secondary | 1 | year | 1.7857 | -
UZB | gas_cc_ccs | 2020 | 2030 | M1 | UZB | gas | secondary | 1 | year | 2.0833 | -
UZB | gas_ct | 2020 | 2020 | M1 | UZB | gas | secondary | 1 | year | 2.5 | -
UZB | gas_divider | 2020 | 2020 | M1 | UZB | gas | secondary | 1 | year | 1 | -
UZB | gas_exp | 2020 | 2020 | M1 | UZB | gas | primary | year | year | 1.0526 | -
UZB | gas_extr_1 | 2020 | 2020 | M1 | UZB | gas_1 | resource | year | year | 1.0309 | -
UZB | gas_extr_2 | 2020 | 2020 | M1 | UZB | gas_2 | resource | year | year | 1.0417 | -
UZB | gas_extr_3 | 2020 | 2020 | M1 | UZB | gas_3 | resource | year | year | 1.0638 | -
UZB | gas_extr_4 | 2020 | 2020 | M1 | UZB | gas_4 | resource | year | year | 1.0753 | -
UZB | gas_extr_5 | 2020 | 2020 | M1 | UZB | gas_5 | resource | year | year | 1.087 | -
UZB | gas_extr_6 | 2020 | 2020 | M1 | UZB | gas_6 | resource | year | year | 1.1111 | -
UZB | gas_ppl | 2020 | 2020 | M1 | UZB | gas | secondary | 1 | year | 2.8571 | -
UZB | h2_elec | 2020 | 2020 | M1 | UZB | electr | secondary | 1 | 1 | 1.25 | -
UZB | h2_fc_I | 2040 | 2045 | M1 | UZB | hydrogen | final | 1 | year | 2.3813 | -
UZB | h2_fc_RC | 2040 | 2045 | M1 | UZB | hydrogen | final | 1 | year | 2.7619 | -
UZB | h2_t_d | 2020 | 2020 | M1 | UZB | hydrogen | secondary | year | year | 1.1765 | -
UZB | hydrogen_collector | 2020 | 2020 | M1 | UZB | hydrogen | secondary | 1 | 1 | 1 | -
UZB | hydrogen_divider | 2020 | 2020 | M1 | UZB | hydrogen | secondary | 1 | year | 1 | -
UZB | igcc | 2020 | 2020 | M1 | UZB | coal | secondary | 1 | year | 2.381 | -
UZB | igcc_ccs | 2020 | 2030 | M1 | UZB | coal | secondary | 1 | year | 2.9412 | -
UZB | lightoil_collector | 2020 | 2020 | M1 | UZB | lightoil | secondary | 1 | 1 | 1 | -
UZB | lignite_extr | 2020 | 2020 | M1 | UZB | lignite | resource | year | year | 1 | -
UZB | loil_cc | 2020 | 2020 | M1 | UZB | lightoil | secondary | 1 | year | 1.9231 | -
UZB | loil_exp | 2020 | 2020 | M1 | UZB | lightoil | secondary | year | year | 1 | -
UZB | loil_ppl | 2020 | 2020 | M1 | UZB | lightoil | secondary | 1 | year | 2.5 | -
UZB | nuc_hc | 2020 | 2020 | M1 | UZB | u5 | secondary | 1 | year | 0.776 | -
UZB | nuc_lc | 2020 | 2020 | M1 | UZB | u5 | secondary | 1 | year | 0.967 | -
UZB | oil_bal | 2020 | 2020 | M1 | UZB | crudeoil | primary | year | year | 1 | -
UZB | oil_exp | 2020 | 2020 | M1 | UZB | crudeoil | primary | year | year | 1 | -
UZB | oil_extr_1 | 2020 | 2020 | M1 | UZB | crude_1 | resource | year | year | 1.0309 | -
UZB | oil_extr_2 | 2020 | 2020 | M1 | UZB | crude_2 | resource | year | year | 1.0417 | -
UZB | oil_extr_3 | 2020 | 2020 | M1 | UZB | crude_3 | resource | year | year | 1.0638 | -
UZB | oil_extr_4 | 2020 | 2020 | M1 | UZB | crude_4 | resource | year | year | 1.1111 | -
UZB | oil_extr_5 | 2020 | 2020 | M1 | UZB | crude_5 | resource | year | year | 1.3333 | -
UZB | oil_extr_6 | 2020 | 2020 | M1 | UZB | crude_6 | resource | year | year | 1.5385 | -
UZB | oil_extr_7 | 2020 | 2020 | M1 | UZB | crude_7 | resource | year | year | 1.6667 | -
UZB | outflow_amu | 2020 | 2020 | M1 | World | water | water_demand_amu | 1 | 1 | 1 | -
UZB | outflow_siri | 2020 | 2020 | M1 | World | water | water_demand_siri | 1 | 1 | 1 | -
UZB | puq_collector | 2020 | 2020 | M1 | UZB | puq | stocks | 1 | 1 | 1 | -
UZB | ref_hil | 2020 | 2020 | M1 | UZB | crudeoil | secondary | year | year | 1.0526 | -
UZB | ref_lol | 2020 | 2020 | M1 | UZB | crudeoil | secondary | 1 | 1 | 1.1111 | -
UZB | solar_curtailment1 | 2020 | 2020 | M1 | UZB | electr | secondary | 1 | 1 | 0.15 | -
UZB | solar_curtailment2 | 2020 | 2020 | M1 | UZB | electr | secondary | 1 | 1 | 0.25 | -
UZB | solar_curtailment3 | 2020 | 2020 | M1 | UZB | electr | secondary | 1 | 1 | 0.35 | -
UZB | solar_pv_ppl | 2020 | 2020 | M1 | UZB | solar_pv | renewable | 1 | year | 1 | -
UZB | sp_el_I | 2020 | 2020 | M1 | UZB | electr | final | 1 | 1 | 1.2658 | -
UZB | sp_el_RC | 2020 | 2020 | M1 | UZB | electr | final | 1 | 1 | 1.5625 | -
UZB | stor_ppl | 2020 | 2020 | M1 | UZB | electr | secondary | 1 | 1 | 0.25 | -
UZB | u5q_collector | 2020 | 2020 | M1 | UZB | u5q | stocks | 1 | 1 | 1 | -
UZB | uq_collector | 2020 | 2020 | M1 | UZB | uq | stocks | 1 | 1 | 1 | -
UZB | wind_curtailment1 | 2020 | 2020 | M1 | UZB | electr | secondary | 1 | 1 | 0.1 | -
UZB | wind_curtailment2 | 2020 | 2020 | M1 | UZB | electr | secondary | 1 | 1 | 0.25 | -
UZB | wind_curtailment3 | 2020 | 2020 | M1 | UZB | electr | secondary | 1 | 1 | 0.35 | -
UZB | wind_ppl | 2020 | 2020 | M1 | UZB | wind_onshore | renewable | 1 | year | 1 | -

## output
node_loc | technology | year_vtg | year_act | mode | node_dest | commodity | level | time | time_dest | value | unit
KAZ | bio_istig | 2020 | 2020 | M1 | KAZ | electr | secondary | 1 | 1 | 1 | -
KAZ | bio_ppl | 2020 | 2020 | M1 | KAZ | electr | secondary | 1 | 1 | 1 | -
KAZ | biomass_divider | 2020 | 2020 | M1 | KAZ | biomass | primary | 1 | 1 | 1 | -
KAZ | biomass_extr | 2020 | 2020 | M1 | KAZ | biomass | primary | year | year | 1 | -
KAZ | c_ppl_co2scr | 2020 | 2030 | M1 | KAZ | exports | secondary | 1 | year | 1 | -
KAZ | co2_tr_dis | 2030 | 2030 | M1 | KAZ | exports | secondary | year | year | 1 | -
KAZ | coal_adv | 2020 | 2020 | M1 | KAZ | electr | secondary | 1 | 1 | 1 | -
KAZ | coal_adv_ccs | 2020 | 2030 | M1 | KAZ | electr | secondary | 1 | 1 | 1 | -
KAZ | coal_bal | 2020 | 2020 | M1 | KAZ | coal | secondary | year | year | 1 | -
KAZ | coal_exp | 2020 | 2020 | M1 | World | coal | export | year | year | 1 | -
KAZ | coal_extr | 2020 | 2020 | M1 | KAZ | coal | primary | year | year | 1 | -
KAZ | coal_extr_mpen | 2020 | 2020 | M1 | KAZ | exports | secondary | year | year | 1 | -
KAZ | coal_imp | 2020 | 2020 | M1 | KAZ | coal | secondary | year | year | 1 | -
KAZ | coal_ppl | 2020 | 2020 | M1 | KAZ | electr | secondary | 1 | 1 | 1 | -
KAZ | crudeoil_divider | 2020 | 2020 | M1 | KAZ | crudeoil | secondary | 1 | 1 | 1 | -
KAZ | csp_sm1_ppl | 2020 | 2020 | M1 | KAZ | electr | secondary | 1 | 1 | 1 | -
KAZ | csp_sm3_ppl | 2020 | 2020 | M1 | KAZ | electr | secondary | 1 | 1 | 1 | -
KAZ | elec_exp_kaz-kgz | 2020 | 2020 | M1 | CAS | electr | elec_krg | 1 | 1 | 1 | -
KAZ | elec_exp_kaz-uzb | 2020 | 2020 | M1 | CAS | electr | elec_uzb | 1 | 1 | 1 | -
KAZ | elec_imp | 2020 | 2020 | M1 | KAZ | electr | secondary | 1 | 1 | 1 | -
KAZ | elec_t_d | 2020 | 2020 | M1 | KAZ | electr | final | 1 | 1 | 1 | -
KAZ | foil_exp | 2020 | 2020 | M1 | World | fueloil | export | year | year | 1 | -
KAZ | foil_imp | 2020 | 2020 | M1 | KAZ | fueloil | secondary | year | year | 1 | -
KAZ | foil_ppl | 2020 | 2020 | M1 | KAZ | electr | secondary | 1 | 1 | 1 | -
KAZ | g_ppl_co2scr | 2020 | 2030 | M1 | KAZ | exports | secondary | 1 | year | 1 | -
KAZ | gas_bal | 2020 | 2020 | M1 | KAZ | gas | secondary | year | year | 1 | -
KAZ | gas_cc | 2020 | 2020 | M1 | KAZ | electr | secondary | 1 | 1 | 1 | -
KAZ | gas_cc_ccs | 2020 | 2030 | M1 | KAZ | electr | secondary | 1 | 1 | 1 | -
KAZ | gas_ct | 2020 | 2020 | M1 | KAZ | electr | secondary | 1 | 1 | 1 | -
KAZ | gas_divider | 2020 | 2020 | M1 | KAZ | gas | secondary | 1 | 1 | 1 | -
KAZ | gas_exp | 2020 | 2020 | M1 | World | gas_cpa | piped-gas | year | year | 1 | -
KAZ | gas_extr_1 | 2020 | 2020 | M1 | KAZ | gas | primary | year | year | 1 | -
KAZ | gas_extr_2 | 2020 | 2020 | M1 | KAZ | gas | primary | year | year | 1 | -
KAZ | gas_extr_3 | 2020 | 2020 | M1 | KAZ | gas | primary | year | year | 1 | -
KAZ | gas_extr_4 | 2020 | 2020 | M1 | KAZ | gas | primary | year | year | 1 | -
KAZ | gas_extr_5 | 2020 | 2020 | M1 | KAZ | gas | primary | year | year | 1 | -
KAZ | gas_extr_6 | 2020 | 2020 | M1 | KAZ | gas | primary | year | year | 1 | -
KAZ | gas_extr_mpen | 2020 | 2020 | M1 | KAZ | exports | secondary | year | year | 1 | -
KAZ | gas_imp | 2020 | 2020 | M1 | KAZ | gas | secondary | year | year | 1 | -
KAZ | gas_ppl | 2020 | 2020 | M1 | KAZ | electr | secondary | 1 | 1 | 1 | -
KAZ | h2_elec | 2020 | 2020 | M1 | KAZ | hydrogen | secondary | 1 | year | 1 | -
KAZ | h2_fc_I | 2040 | 2045 | M1 | KAZ | i_spec | useful | 1 | 1 | 1 | -
KAZ | h2_fc_RC | 2040 | 2045 | M1 | KAZ | rc_spec | useful | 1 | 1 | 1 | -
KAZ | h2_t_d | 2020 | 2020 | M1 | KAZ | hydrogen | final | year | year | 1 | -
KAZ | hydro_hc | 2020 | 2020 | M1 | KAZ | electr | secondary | 1 | 1 | 1 | -
KAZ | hydro_lc | 2020 | 2020 | M1 | KAZ | electr | secondary | 1 | 1 | 1 | -
KAZ | hydrogen_collector | 2020 | 2020 | M1 | KAZ | hydrogen | secondary | 1 | year | 1 | -
KAZ | hydrogen_divider | 2020 | 2020 | M1 | KAZ | hydrogen | secondary | 1 | 1 | 1 | -
KAZ | igcc | 2020 | 2020 | M1 | KAZ | electr | secondary | 1 | 1 | 1 | -
KAZ | igcc_ccs | 2020 | 2030 | M1 | KAZ | electr | secondary | 1 | 1 | 1 | -
KAZ | lightoil_collector | 2020 | 2020 | M1 | KAZ | lightoil | secondary | 1 | year | 1 | -
KAZ | lignite_extr | 2020 | 2020 | M1 | KAZ | coal | primary | year | year | 1 | -
KAZ | loil_cc | 2020 | 2020 | M1 | KAZ | electr | secondary | 1 | 1 | 1 | -
KAZ | loil_exp | 2020 | 2020 | M1 | World | lightoil | export | year | year | 1 | -
KAZ | loil_imp | 2020 | 2020 | M1 | KAZ | lightoil | secondary | year | year | 1 | -
KAZ | loil_ppl | 2020 | 2020 | M1 | KAZ | electr | secondary | 1 | 1 | 1 | -
KAZ | nuc_hc | 2020 | 2020 | M1 | KAZ | electr | secondary | 1 | 1 | 1 | -
KAZ | nuc_lc | 2020 | 2020 | M1 | KAZ | electr | secondary | 1 | 1 | 1 | -
KAZ | oil_bal | 2020 | 2020 | M1 | KAZ | crudeoil | secondary | year | year | 1 | -
KAZ | oil_exp | 2020 | 2020 | M1 | World | crudeoil | export | year | year | 1 | -
KAZ | oil_extr_1 | 2020 | 2020 | M1 | KAZ | crudeoil | primary | year | year | 1 | -
KAZ | oil_extr_2 | 2020 | 2020 | M1 | KAZ | crudeoil | primary | year | year | 1 | -
KAZ | oil_extr_3 | 2020 | 2020 | M1 | KAZ | crudeoil | primary | year | year | 1 | -
KAZ | oil_extr_4 | 2020 | 2020 | M1 | KAZ | crudeoil | primary | year | year | 1 | -
KAZ | oil_extr_5 | 2020 | 2020 | M1 | KAZ | crudeoil | primary | year | year | 1 | -
KAZ | oil_extr_6 | 2020 | 2020 | M1 | KAZ | crudeoil | primary | year | year | 1 | -
KAZ | oil_extr_7 | 2020 | 2020 | M1 | KAZ | crudeoil | primary | year | year | 1 | -
KAZ | oil_extr_mpen | 2020 | 2020 | M1 | KAZ | exports | secondary | year | year | 1 | -
KAZ | oil_imp | 2020 | 2020 | M1 | KAZ | crudeoil | secondary | year | year | 1 | -
KAZ | outflow_siri | 2020 | 2020 | M1 | KAZ | water-siri | useful | 1 | 1 | 1 | -
KAZ | puq_collector | 2020 | 2020 | M1 | World | puq | stocks | 1 | year | 1 | -
KAZ | ref_hil | 2020 | 2020 | M1 | KAZ | fueloil | secondary | year | year | 0.052632 | -
KAZ | ref_lol | 2020 | 2020 | M1 | KAZ | fueloil | secondary | 1 | year | 0.3 | -
KAZ | solar_pv_ppl | 2020 | 2020 | M1 | KAZ | electr | secondary | 1 | 1 | 1 | -
KAZ | sp_el_I | 2020 | 2020 | M1 | KAZ | i_spec | useful | 1 | 1 | 1 | -
KAZ | sp_el_RC | 2020 | 2020 | M1 | KAZ | rc_spec | useful | 1 | 1 | 1 | -
KAZ | stor_ppl | 2020 | 2020 | M1 | KAZ | exports | secondary | 1 | year | 1 | -
KAZ | u5q_collector | 2020 | 2020 | M1 | World | u5q | stocks | 1 | year | 1 | -
KAZ | uq_collector | 2020 | 2020 | M1 | World | uq | stocks | 1 | year | 1 | -
KAZ | wind_ppl | 2020 | 2020 | M1 | KAZ | electr | secondary | 1 | 1 | 1 | -
KGZ | bio_istig | 2020 | 2020 | M1 | KGZ | electr | secondary | 1 | 1 | 1 | -
KGZ | bio_ppl | 2020 | 2020 | M1 | KGZ | electr | secondary | 1 | 1 | 1 | -
KGZ | biomass_divider | 2020 | 2020 | M1 | KGZ | biomass | primary | 1 | 1 | 1 | -
KGZ | biomass_extr | 2020 | 2020 | M1 | KGZ | biomass | primary | year | year | 1 | -
KGZ | c_ppl_co2scr | 2020 | 2030 | M1 | KGZ | exports | secondary | 1 | year | 1 | -
KGZ | co2_tr_dis | 2030 | 2030 | M1 | KGZ | exports | secondary | year | year | 1 | -
KGZ | coal_adv | 2020 | 2020 | M1 | KGZ | electr | secondary | 1 | 1 | 1 | -
KGZ | coal_adv_ccs | 2020 | 2030 | M1 | KGZ | electr | secondary | 1 | 1 | 1 | -
KGZ | coal_bal | 2020 | 2020 | M1 | KGZ | coal | secondary | year | year | 1 | -
KGZ | coal_exp | 2020 | 2020 | M1 | World | coal | export | year | year | 1 | -
KGZ | coal_extr | 2020 | 2020 | M1 | KGZ | coal | primary | year | year | 1 | -
KGZ | coal_extr_mpen | 2020 | 2020 | M1 | KGZ | exports | secondary | year | year | 1 | -
KGZ | coal_imp | 2020 | 2020 | M1 | KGZ | coal | secondary | year | year | 1 | -
KGZ | coal_ppl | 2020 | 2020 | M1 | KGZ | electr | secondary | 1 | 1 | 1 | -
KGZ | crudeoil_divider | 2020 | 2020 | M1 | KGZ | crudeoil | secondary | 1 | 1 | 1 | -
KGZ | csp_sm1_ppl | 2020 | 2020 | M1 | KGZ | electr | secondary | 1 | 1 | 1 | -
KGZ | csp_sm3_ppl | 2020 | 2020 | M1 | KGZ | electr | secondary | 1 | 1 | 1 | -
KGZ | elec_exp_kgz-kaz | 2020 | 2020 | M1 | CAS | electr | elec_kaz | 1 | 1 | 1 | -
KGZ | elec_exp_kgz-tjk | 2020 | 2020 | M1 | CAS | electr | elec_taj | 1 | 1 | 1 | -
KGZ | elec_exp_kgz-uzb | 2020 | 2020 | M1 | CAS | electr | elec_uzb | 1 | 1 | 1 | -
KGZ | elec_imp | 2020 | 2020 | M1 | KGZ | electr | secondary | 1 | 1 | 1 | -
KGZ | elec_t_d | 2020 | 2020 | M1 | KGZ | electr | final | 1 | 1 | 1 | -
KGZ | foil_exp | 2020 | 2020 | M1 | World | fueloil | export | year | year | 1 | -
KGZ | foil_imp | 2020 | 2020 | M1 | KGZ | fueloil | secondary | year | year | 1 | -
KGZ | foil_ppl | 2020 | 2020 | M1 | KGZ | electr | secondary | 1 | 1 | 1 | -
KGZ | g_ppl_co2scr | 2020 | 2030 | M1 | KGZ | exports | secondary | 1 | year | 1 | -
KGZ | gas_bal | 2020 | 2020 | M1 | KGZ | gas | secondary | year | year | 1 | -
KGZ | gas_cc | 2020 | 2020 | M1 | KGZ | electr | secondary | 1 | 1 | 1 | -
KGZ | gas_cc_ccs | 2020 | 2030 | M1 | KGZ | electr | secondary | 1 | 1 | 1 | -
KGZ | gas_ct | 2020 | 2020 | M1 | KGZ | electr | secondary | 1 | 1 | 1 | -
KGZ | gas_divider | 2020 | 2020 | M1 | KGZ | gas | secondary | 1 | 1 | 1 | -
KGZ | gas_exp | 2020 | 2020 | M1 | World | gas_cpa | piped-gas | year | year | 1 | -
KGZ | gas_extr_1 | 2020 | 2020 | M1 | KGZ | gas | primary | year | year | 1 | -
KGZ | gas_extr_2 | 2020 | 2020 | M1 | KGZ | gas | primary | year | year | 1 | -
KGZ | gas_extr_3 | 2020 | 2020 | M1 | KGZ | gas | primary | year | year | 1 | -
KGZ | gas_extr_4 | 2020 | 2020 | M1 | KGZ | gas | primary | year | year | 1 | -
KGZ | gas_extr_5 | 2020 | 2020 | M1 | KGZ | gas | primary | year | year | 1 | -
KGZ | gas_extr_6 | 2020 | 2020 | M1 | KGZ | gas | primary | year | year | 1 | -
KGZ | gas_extr_mpen | 2020 | 2020 | M1 | KGZ | exports | secondary | year | year | 1 | -
KGZ | gas_imp | 2020 | 2020 | M1 | KGZ | gas | secondary | year | year | 1 | -
KGZ | gas_ppl | 2020 | 2020 | M1 | KGZ | electr | secondary | 1 | 1 | 1 | -
KGZ | h2_elec | 2020 | 2020 | M1 | KGZ | hydrogen | secondary | 1 | year | 1 | -
KGZ | h2_fc_I | 2040 | 2045 | M1 | KGZ | i_spec | useful | 1 | 1 | 1 | -
KGZ | h2_fc_RC | 2040 | 2045 | M1 | KGZ | rc_spec | useful | 1 | 1 | 1 | -
KGZ | h2_t_d | 2020 | 2020 | M1 | KGZ | hydrogen | final | year | year | 1 | -
KGZ | hydro_dam | 2020 | 2020 | M1 | KGZ | water | storage2 | 1 | 1 | 1 | -
KGZ | hydro_hc | 2020 | 2020 | M1 | KGZ | electr | secondary | 1 | 1 | 1 | -
KGZ | hydro_lc | 2020 | 2020 | M1 | KGZ | electr | secondary | 1 | 1 | 1 | -
KGZ | hydro_pump | 2020 | 2020 | M1 | KGZ | water | storage | 1 | 1 | 1 | -
KGZ | hydrogen_collector | 2020 | 2020 | M1 | KGZ | hydrogen | secondary | 1 | year | 1 | -
KGZ | hydrogen_divider | 2020 | 2020 | M1 | KGZ | hydrogen | secondary | 1 | 1 | 1 | -
KGZ | igcc | 2020 | 2020 | M1 | KGZ | electr | secondary | 1 | 1 | 1 | -
KGZ | igcc_ccs | 2020 | 2030 | M1 | KGZ | electr | secondary | 1 | 1 | 1 | -
KGZ | inflow_dam | 2020 | 2020 | M1 | KGZ | water | storage2 | 1 | 1 | 1 | -
KGZ | inflow_down_siri | 2020 | 2020 | M1 | World | water | water_demand_siri | 1 | 1 | 1 | -
KGZ | inflow_up_siri | 2020 | 2020 | M1 | KGZ | water | water_upstream | 1 | 1 | 1 | -
KGZ | inflow_up_siri2 | 2020 | 2020 | M1 | KGZ | water | water_upstream2 | 1 | 1 | 1 | -
KGZ | lightoil_collector | 2020 | 2020 | M1 | KGZ | lightoil | secondary | 1 | year | 1 | -
KGZ | lignite_extr | 2020 | 2020 | M1 | KGZ | coal | primary | year | year | 1 | -
KGZ | loil_cc | 2020 | 2020 | M1 | KGZ | electr | secondary | 1 | 1 | 1 | -
KGZ | loil_exp | 2020 | 2020 | M1 | World | lightoil | export | year | year | 1 | -
KGZ | loil_imp | 2020 | 2020 | M1 | KGZ | lightoil | secondary | year | year | 1 | -
KGZ | loil_ppl | 2020 | 2020 | M1 | KGZ | electr | secondary | 1 | 1 | 1 | -
KGZ | nuc_hc | 2020 | 2020 | M1 | KGZ | electr | secondary | 1 | 1 | 1 | -
KGZ | nuc_lc | 2020 | 2020 | M1 | KGZ | electr | secondary | 1 | 1 | 1 | -
KGZ | oil_bal | 2020 | 2020 | M1 | KGZ | crudeoil | secondary | year | year | 1 | -
KGZ | oil_exp | 2020 | 2020 | M1 | World | crudeoil | export | year | year | 1 | -
KGZ | oil_extr_1 | 2020 | 2020 | M1 | KGZ | crudeoil | primary | year | year | 1 | -
KGZ | oil_extr_2 | 2020 | 2020 | M1 | KGZ | crudeoil | primary | year | year | 1 | -
KGZ | oil_extr_3 | 2020 | 2020 | M1 | KGZ | crudeoil | primary | year | year | 1 | -
KGZ | oil_extr_4 | 2020 | 2020 | M1 | KGZ | crudeoil | primary | year | year | 1 | -
KGZ | oil_extr_5 | 2020 | 2020 | M1 | KGZ | crudeoil | primary | year | year | 1 | -
KGZ | oil_extr_6 | 2020 | 2020 | M1 | KGZ | crudeoil | primary | year | year | 1 | -
KGZ | oil_extr_7 | 2020 | 2020 | M1 | KGZ | crudeoil | primary | year | year | 1 | -
KGZ | oil_extr_mpen | 2020 | 2020 | M1 | KGZ | exports | secondary | year | year | 1 | -
KGZ | oil_imp | 2020 | 2020 | M1 | KGZ | crudeoil | secondary | year | year | 1 | -
KGZ | outflow_siri | 2020 | 2020 | M1 | KGZ | water-siri | useful | 1 | 1 | 1 | -
KGZ | pump | 2020 | 2020 | M1 | KGZ | water | storage | 1 | 1 | 1 | -
KGZ | puq_collector | 2020 | 2020 | M1 | World | puq | stocks | 1 | year | 1 | -
KGZ | ref_hil | 2020 | 2020 | M1 | KGZ | fueloil | secondary | year | year | 0.052632 | -
KGZ | ref_lol | 2020 | 2020 | M1 | KGZ | fueloil | secondary | 1 | year | 0.3 | -
KGZ | solar_pv_ppl | 2020 | 2020 | M1 | KGZ | electr | secondary | 1 | 1 | 1 | -
KGZ | sp_el_I | 2020 | 2020 | M1 | KGZ | i_spec | useful | 1 | 1 | 1 | -
KGZ | sp_el_RC | 2020 | 2020 | M1 | KGZ | rc_spec | useful | 1 | 1 | 1 | -
KGZ | spillage_siri | 2020 | 2020 | M1 | KGZ | water | water_upstream2 | 1 | 1 | 1 | -
KGZ | spillage_siri2 | 2020 | 2020 | M1 | KGZ | water | water_downstream | 1 | 1 | 1 | -
KGZ | stor_ppl | 2020 | 2020 | M1 | KGZ | exports | secondary | 1 | year | 1 | -
KGZ | turbine | 2020 | 2020 | M1 | KGZ | water | water_upstream2 | 1 | 1 | 1 | -
KGZ | turbine_dam | 2020 | 2020 | M1 | KGZ | water | water_downstream | 1 | 1 | 1 | -
KGZ | u5q_collector | 2020 | 2020 | M1 | World | u5q | stocks | 1 | year | 1 | -
KGZ | uq_collector | 2020 | 2020 | M1 | World | uq | stocks | 1 | year | 1 | -
KGZ | wind_ppl | 2020 | 2020 | M1 | KGZ | electr | secondary | 1 | 1 | 1 | -
TJK | bio_istig | 2020 | 2020 | M1 | TJK | electr | secondary | 1 | 1 | 1 | -
TJK | bio_ppl | 2020 | 2020 | M1 | TJK | electr | secondary | 1 | 1 | 1 | -
TJK | biomass_divider | 2020 | 2020 | M1 | TJK | biomass | primary | 1 | 1 | 1 | -
TJK | biomass_extr | 2020 | 2020 | M1 | TJK | biomass | primary | year | year | 1 | -
TJK | c_ppl_co2scr | 2020 | 2030 | M1 | TJK | exports | secondary | 1 | year | 1 | -
TJK | co2_tr_dis | 2030 | 2030 | M1 | TJK | exports | secondary | year | year | 1 | -
TJK | coal_adv | 2020 | 2020 | M1 | TJK | electr | secondary | 1 | 1 | 1 | -
TJK | coal_adv_ccs | 2020 | 2030 | M1 | TJK | electr | secondary | 1 | 1 | 1 | -
TJK | coal_bal | 2020 | 2020 | M1 | TJK | coal | secondary | year | year | 1 | -
TJK | coal_exp | 2020 | 2020 | M1 | World | coal | export | year | year | 1 | -
TJK | coal_extr | 2020 | 2020 | M1 | TJK | coal | primary | year | year | 1 | -
TJK | coal_extr_mpen | 2020 | 2020 | M1 | TJK | exports | secondary | year | year | 1 | -
TJK | coal_imp | 2020 | 2020 | M1 | TJK | coal | secondary | year | year | 1 | -
TJK | coal_ppl | 2020 | 2020 | M1 | TJK | electr | secondary | 1 | 1 | 1 | -
TJK | crudeoil_divider | 2020 | 2020 | M1 | TJK | crudeoil | secondary | 1 | 1 | 1 | -
TJK | csp_sm1_ppl | 2020 | 2020 | M1 | TJK | electr | secondary | 1 | 1 | 1 | -
TJK | csp_sm3_ppl | 2020 | 2020 | M1 | TJK | electr | secondary | 1 | 1 | 1 | -
TJK | elec_exp_tjk-kgz | 2020 | 2020 | M1 | CAS | electr | elec_krg | 1 | 1 | 1 | -
TJK | elec_exp_tjk-uzb | 2020 | 2020 | M1 | CAS | electr | elec_uzb | 1 | 1 | 1 | -
TJK | elec_imp | 2020 | 2020 | M1 | TJK | electr | secondary | 1 | 1 | 1 | -
TJK | elec_t_d | 2020 | 2020 | M1 | TJK | electr | final | 1 | 1 | 1 | -
TJK | foil_exp | 2020 | 2020 | M1 | World | fueloil | export | year | year | 1 | -
TJK | foil_imp | 2020 | 2020 | M1 | TJK | fueloil | secondary | year | year | 1 | -
TJK | foil_ppl | 2020 | 2020 | M1 | TJK | electr | secondary | 1 | 1 | 1 | -
TJK | g_ppl_co2scr | 2020 | 2030 | M1 | TJK | exports | secondary | 1 | year | 1 | -
TJK | gas_bal | 2020 | 2020 | M1 | TJK | gas | secondary | year | year | 1 | -
TJK | gas_cc | 2020 | 2020 | M1 | TJK | electr | secondary | 1 | 1 | 1 | -
TJK | gas_cc_ccs | 2020 | 2030 | M1 | TJK | electr | secondary | 1 | 1 | 1 | -
TJK | gas_ct | 2020 | 2020 | M1 | TJK | electr | secondary | 1 | 1 | 1 | -
TJK | gas_divider | 2020 | 2020 | M1 | TJK | gas | secondary | 1 | 1 | 1 | -
TJK | gas_exp | 2020 | 2020 | M1 | World | gas_cpa | piped-gas | year | year | 1 | -
TJK | gas_extr_1 | 2020 | 2020 | M1 | TJK | gas | primary | year | year | 1 | -
TJK | gas_extr_2 | 2020 | 2020 | M1 | TJK | gas | primary | year | year | 1 | -
TJK | gas_extr_3 | 2020 | 2020 | M1 | TJK | gas | primary | year | year | 1 | -
TJK | gas_extr_4 | 2020 | 2020 | M1 | TJK | gas | primary | year | year | 1 | -
TJK | gas_extr_5 | 2020 | 2020 | M1 | TJK | gas | primary | year | year | 1 | -
TJK | gas_extr_6 | 2020 | 2020 | M1 | TJK | gas | primary | year | year | 1 | -
TJK | gas_extr_mpen | 2020 | 2020 | M1 | TJK | exports | secondary | year | year | 1 | -
TJK | gas_imp | 2020 | 2020 | M1 | TJK | gas | secondary | year | year | 1 | -
TJK | gas_ppl | 2020 | 2020 | M1 | TJK | electr | secondary | 1 | 1 | 1 | -
TJK | h2_elec | 2020 | 2020 | M1 | TJK | hydrogen | secondary | 1 | year | 1 | -
TJK | h2_fc_I | 2040 | 2045 | M1 | TJK | i_spec | useful | 1 | 1 | 1 | -
TJK | h2_fc_RC | 2040 | 2045 | M1 | TJK | rc_spec | useful | 1 | 1 | 1 | -
TJK | h2_t_d | 2020 | 2020 | M1 | TJK | hydrogen | final | year | year | 1 | -
TJK | hydro_dam | 2020 | 2020 | M1 | TJK | water | storage2 | 1 | 1 | 1 | -
TJK | hydro_hc | 2020 | 2020 | M1 | TJK | electr | secondary | 1 | 1 | 1 | -
TJK | hydro_lc | 2020 | 2020 | M1 | TJK | electr | secondary | 1 | 1 | 1 | -
TJK | hydro_pump | 2020 | 2020 | M1 | TJK | water | storage | 1 | 1 | 1 | -
TJK | hydrogen_collector | 2020 | 2020 | M1 | TJK | hydrogen | secondary | 1 | year | 1 | -
TJK | hydrogen_divider | 2020 | 2020 | M1 | TJK | hydrogen | secondary | 1 | 1 | 1 | -
TJK | igcc | 2020 | 2020 | M1 | TJK | electr | secondary | 1 | 1 | 1 | -
TJK | igcc_ccs | 2020 | 2030 | M1 | TJK | electr | secondary | 1 | 1 | 1 | -
TJK | inflow_dam | 2020 | 2020 | M1 | TJK | water | storage2 | 1 | 1 | 1 | -
TJK | inflow_down_amu | 2020 | 2020 | M1 | World | water | water_demand_amu | 1 | 1 | 1 | -
TJK | inflow_up_amu | 2020 | 2020 | M1 | TJK | water | water_upstream | 1 | 1 | 1 | -
TJK | inflow_up_amu2 | 2020 | 2020 | M1 | TJK | water | water_upstream2 | 1 | 1 | 1 | -
TJK | lightoil_collector | 2020 | 2020 | M1 | TJK | lightoil | secondary | 1 | year | 1 | -
TJK | lignite_extr | 2020 | 2020 | M1 | TJK | coal | primary | year | year | 1 | -
TJK | loil_cc | 2020 | 2020 | M1 | TJK | electr | secondary | 1 | 1 | 1 | -
TJK | loil_exp | 2020 | 2020 | M1 | World | lightoil | export | year | year | 1 | -
TJK | loil_imp | 2020 | 2020 | M1 | TJK | lightoil | secondary | year | year | 1 | -
TJK | loil_ppl | 2020 | 2020 | M1 | TJK | electr | secondary | 1 | 1 | 1 | -
TJK | nuc_hc | 2020 | 2020 | M1 | TJK | electr | secondary | 1 | 1 | 1 | -
TJK | nuc_lc | 2020 | 2020 | M1 | TJK | electr | secondary | 1 | 1 | 1 | -
TJK | oil_bal | 2020 | 2020 | M1 | TJK | crudeoil | secondary | year | year | 1 | -
TJK | oil_exp | 2020 | 2020 | M1 | World | crudeoil | export | year | year | 1 | -
TJK | oil_extr_1 | 2020 | 2020 | M1 | TJK | crudeoil | primary | year | year | 1 | -
TJK | oil_extr_2 | 2020 | 2020 | M1 | TJK | crudeoil | primary | year | year | 1 | -
TJK | oil_extr_3 | 2020 | 2020 | M1 | TJK | crudeoil | primary | year | year | 1 | -
TJK | oil_extr_4 | 2020 | 2020 | M1 | TJK | crudeoil | primary | year | year | 1 | -
TJK | oil_extr_5 | 2020 | 2020 | M1 | TJK | crudeoil | primary | year | year | 1 | -
TJK | oil_extr_6 | 2020 | 2020 | M1 | TJK | crudeoil | primary | year | year | 1 | -
TJK | oil_extr_7 | 2020 | 2020 | M1 | TJK | crudeoil | primary | year | year | 1 | -
TJK | oil_extr_mpen | 2020 | 2020 | M1 | TJK | exports | secondary | year | year | 1 | -
TJK | oil_imp | 2020 | 2020 | M1 | TJK | crudeoil | secondary | year | year | 1 | -
TJK | outflow_amu | 2020 | 2020 | M1 | TJK | water-amu | useful | 1 | 1 | 1 | -
TJK | outflow_siri | 2020 | 2020 | M1 | TJK | water-siri | useful | 1 | 1 | 1 | -
TJK | pump | 2020 | 2020 | M1 | TJK | water | storage | 1 | 1 | 1 | -
TJK | puq_collector | 2020 | 2020 | M1 | World | puq | stocks | 1 | year | 1 | -
TJK | ref_hil | 2020 | 2020 | M1 | TJK | fueloil | secondary | year | year | 0.052632 | -
TJK | ref_lol | 2020 | 2020 | M1 | TJK | fueloil | secondary | 1 | year | 0.3 | -
TJK | solar_pv_ppl | 2020 | 2020 | M1 | TJK | electr | secondary | 1 | 1 | 1 | -
TJK | sp_el_I | 2020 | 2020 | M1 | TJK | i_spec | useful | 1 | 1 | 1 | -
TJK | sp_el_RC | 2020 | 2020 | M1 | TJK | rc_spec | useful | 1 | 1 | 1 | -
TJK | spillage_amu | 2020 | 2020 | M1 | TJK | water | water_upstream2 | 1 | 1 | 1 | -
TJK | spillage_amu2 | 2020 | 2020 | M1 | TJK | water | water_downstream | 1 | 1 | 1 | -
TJK | stor_ppl | 2020 | 2020 | M1 | TJK | exports | secondary | 1 | year | 1 | -
TJK | turbine | 2020 | 2020 | M1 | TJK | water | water_upstream2 | 1 | 1 | 1 | -
TJK | turbine_dam | 2020 | 2020 | M1 | TJK | water | water_downstream | 1 | 1 | 1 | -
TJK | u5q_collector | 2020 | 2020 | M1 | World | u5q | stocks | 1 | year | 1 | -
TJK | uq_collector | 2020 | 2020 | M1 | World | uq | stocks | 1 | year | 1 | -
TJK | wind_ppl | 2020 | 2020 | M1 | TJK | electr | secondary | 1 | 1 | 1 | -
TKM | bio_istig | 2020 | 2020 | M1 | TKM | electr | secondary | 1 | 1 | 1 | -
TKM | bio_ppl | 2020 | 2020 | M1 | TKM | electr | secondary | 1 | 1 | 1 | -
TKM | biomass_divider | 2020 | 2020 | M1 | TKM | biomass | primary | 1 | 1 | 1 | -
TKM | biomass_extr | 2020 | 2020 | M1 | TKM | biomass | primary | year | year | 1 | -
TKM | c_ppl_co2scr | 2020 | 2030 | M1 | TKM | exports | secondary | 1 | year | 1 | -
TKM | co2_tr_dis | 2030 | 2030 | M1 | TKM | exports | secondary | year | year | 1 | -
TKM | coal_adv | 2020 | 2020 | M1 | TKM | electr | secondary | 1 | 1 | 1 | -
TKM | coal_adv_ccs | 2020 | 2030 | M1 | TKM | electr | secondary | 1 | 1 | 1 | -
TKM | coal_bal | 2020 | 2020 | M1 | TKM | coal | secondary | year | year | 1 | -
TKM | coal_exp | 2020 | 2020 | M1 | World | coal | export | year | year | 1 | -
TKM | coal_extr | 2020 | 2020 | M1 | TKM | coal | primary | year | year | 1 | -
TKM | coal_extr_mpen | 2020 | 2020 | M1 | TKM | exports | secondary | year | year | 1 | -
TKM | coal_imp | 2020 | 2020 | M1 | TKM | coal | secondary | year | year | 1 | -
TKM | coal_ppl | 2020 | 2020 | M1 | TKM | electr | secondary | 1 | 1 | 1 | -
TKM | crudeoil_divider | 2020 | 2020 | M1 | TKM | crudeoil | secondary | 1 | 1 | 1 | -
TKM | csp_sm1_ppl | 2020 | 2020 | M1 | TKM | electr | secondary | 1 | 1 | 1 | -
TKM | csp_sm3_ppl | 2020 | 2020 | M1 | TKM | electr | secondary | 1 | 1 | 1 | -
TKM | elec_imp | 2020 | 2020 | M1 | TKM | electr | secondary | 1 | 1 | 1 | -
TKM | elec_t_d | 2020 | 2020 | M1 | TKM | electr | final | 1 | 1 | 1 | -
TKM | foil_exp | 2020 | 2020 | M1 | World | fueloil | export | year | year | 1 | -
TKM | foil_imp | 2020 | 2020 | M1 | TKM | fueloil | secondary | year | year | 1 | -
TKM | foil_ppl | 2020 | 2020 | M1 | TKM | electr | secondary | 1 | 1 | 1 | -
TKM | g_ppl_co2scr | 2020 | 2030 | M1 | TKM | exports | secondary | 1 | year | 1 | -
TKM | gas_bal | 2020 | 2020 | M1 | TKM | gas | secondary | year | year | 1 | -
TKM | gas_cc | 2020 | 2020 | M1 | TKM | electr | secondary | 1 | 1 | 1 | -
TKM | gas_cc_ccs | 2020 | 2030 | M1 | TKM | electr | secondary | 1 | 1 | 1 | -
TKM | gas_ct | 2020 | 2020 | M1 | TKM | electr | secondary | 1 | 1 | 1 | -
TKM | gas_divider | 2020 | 2020 | M1 | TKM | gas | secondary | 1 | 1 | 1 | -
TKM | gas_exp | 2020 | 2020 | M1 | World | gas_cpa | piped-gas | year | year | 1 | -
TKM | gas_extr_1 | 2020 | 2020 | M1 | TKM | gas | primary | year | year | 1 | -
TKM | gas_extr_2 | 2020 | 2020 | M1 | TKM | gas | primary | year | year | 1 | -
TKM | gas_extr_3 | 2020 | 2020 | M1 | TKM | gas | primary | year | year | 1 | -
TKM | gas_extr_4 | 2020 | 2020 | M1 | TKM | gas | primary | year | year | 1 | -
TKM | gas_extr_5 | 2020 | 2020 | M1 | TKM | gas | primary | year | year | 1 | -
TKM | gas_extr_6 | 2020 | 2020 | M1 | TKM | gas | primary | year | year | 1 | -
TKM | gas_extr_mpen | 2020 | 2020 | M1 | TKM | exports | secondary | year | year | 1 | -
TKM | gas_imp | 2020 | 2020 | M1 | TKM | gas | secondary | year | year | 1 | -
TKM | gas_ppl | 2020 | 2020 | M1 | TKM | electr | secondary | 1 | 1 | 1 | -
TKM | h2_elec | 2020 | 2020 | M1 | TKM | hydrogen | secondary | 1 | year | 1 | -
TKM | h2_fc_I | 2040 | 2045 | M1 | TKM | i_spec | useful | 1 | 1 | 1 | -
TKM | h2_fc_RC | 2040 | 2045 | M1 | TKM | rc_spec | useful | 1 | 1 | 1 | -
TKM | h2_t_d | 2020 | 2020 | M1 | TKM | hydrogen | final | year | year | 1 | -
TKM | hydro_hc | 2020 | 2020 | M1 | TKM | electr | secondary | 1 | 1 | 1 | -
TKM | hydro_lc | 2020 | 2020 | M1 | TKM | electr | secondary | 1 | 1 | 1 | -
TKM | hydrogen_collector | 2020 | 2020 | M1 | TKM | hydrogen | secondary | 1 | year | 1 | -
TKM | hydrogen_divider | 2020 | 2020 | M1 | TKM | hydrogen | secondary | 1 | 1 | 1 | -
TKM | igcc | 2020 | 2020 | M1 | TKM | electr | secondary | 1 | 1 | 1 | -
TKM | igcc_ccs | 2020 | 2030 | M1 | TKM | electr | secondary | 1 | 1 | 1 | -
TKM | lightoil_collector | 2020 | 2020 | M1 | TKM | lightoil | secondary | 1 | year | 1 | -
TKM | lignite_extr | 2020 | 2020 | M1 | TKM | coal | primary | year | year | 1 | -
TKM | loil_cc | 2020 | 2020 | M1 | TKM | electr | secondary | 1 | 1 | 1 | -
TKM | loil_exp | 2020 | 2020 | M1 | World | lightoil | export | year | year | 1 | -
TKM | loil_imp | 2020 | 2020 | M1 | TKM | lightoil | secondary | year | year | 1 | -
TKM | loil_ppl | 2020 | 2020 | M1 | TKM | electr | secondary | 1 | 1 | 1 | -
TKM | nuc_hc | 2020 | 2020 | M1 | TKM | electr | secondary | 1 | 1 | 1 | -
TKM | nuc_lc | 2020 | 2020 | M1 | TKM | electr | secondary | 1 | 1 | 1 | -
TKM | oil_bal | 2020 | 2020 | M1 | TKM | crudeoil | secondary | year | year | 1 | -
TKM | oil_exp | 2020 | 2020 | M1 | World | crudeoil | export | year | year | 1 | -
TKM | oil_extr_1 | 2020 | 2020 | M1 | TKM | crudeoil | primary | year | year | 1 | -
TKM | oil_extr_2 | 2020 | 2020 | M1 | TKM | crudeoil | primary | year | year | 1 | -
TKM | oil_extr_3 | 2020 | 2020 | M1 | TKM | crudeoil | primary | year | year | 1 | -
TKM | oil_extr_4 | 2020 | 2020 | M1 | TKM | crudeoil | primary | year | year | 1 | -
TKM | oil_extr_5 | 2020 | 2020 | M1 | TKM | crudeoil | primary | year | year | 1 | -
TKM | oil_extr_6 | 2020 | 2020 | M1 | TKM | crudeoil | primary | year | year | 1 | -
TKM | oil_extr_7 | 2020 | 2020 | M1 | TKM | crudeoil | primary | year | year | 1 | -
TKM | oil_extr_mpen | 2020 | 2020 | M1 | TKM | exports | secondary | year | year | 1 | -
TKM | oil_imp | 2020 | 2020 | M1 | TKM | crudeoil | secondary | year | year | 1 | -
TKM | outflow_amu | 2020 | 2020 | M1 | TKM | water-amu | useful | 1 | 1 | 1 | -
TKM | puq_collector | 2020 | 2020 | M1 | World | puq | stocks | 1 | year | 1 | -
TKM | ref_hil | 2020 | 2020 | M1 | TKM | fueloil | secondary | year | year | 0.052632 | -
TKM | ref_lol | 2020 | 2020 | M1 | TKM | fueloil | secondary | 1 | year | 0.3 | -
TKM | solar_pv_ppl | 2020 | 2020 | M1 | TKM | electr | secondary | 1 | 1 | 1 | -
TKM | sp_el_I | 2020 | 2020 | M1 | TKM | i_spec | useful | 1 | 1 | 1 | -
TKM | sp_el_RC | 2020 | 2020 | M1 | TKM | rc_spec | useful | 1 | 1 | 1 | -
TKM | stor_ppl | 2020 | 2020 | M1 | TKM | exports | secondary | 1 | year | 1 | -
TKM | u5q_collector | 2020 | 2020 | M1 | World | u5q | stocks | 1 | year | 1 | -
TKM | uq_collector | 2020 | 2020 | M1 | World | uq | stocks | 1 | year | 1 | -
TKM | wind_ppl | 2020 | 2020 | M1 | TKM | electr | secondary | 1 | 1 | 1 | -
UZB | bio_istig | 2020 | 2020 | M1 | UZB | electr | secondary | 1 | 1 | 1 | -
UZB | bio_ppl | 2020 | 2020 | M1 | UZB | electr | secondary | 1 | 1 | 1 | -
UZB | biomass_divider | 2020 | 2020 | M1 | UZB | biomass | primary | 1 | 1 | 1 | -
UZB | biomass_extr | 2020 | 2020 | M1 | UZB | biomass | primary | year | year | 1 | -
UZB | c_ppl_co2scr | 2020 | 2030 | M1 | UZB | exports | secondary | 1 | year | 1 | -
UZB | co2_tr_dis | 2030 | 2030 | M1 | UZB | exports | secondary | year | year | 1 | -
UZB | coal_adv | 2020 | 2020 | M1 | UZB | electr | secondary | 1 | 1 | 1 | -
UZB | coal_adv_ccs | 2020 | 2030 | M1 | UZB | electr | secondary | 1 | 1 | 1 | -
UZB | coal_bal | 2020 | 2020 | M1 | UZB | coal | secondary | year | year | 1 | -
UZB | coal_exp | 2020 | 2020 | M1 | World | coal | export | year | year | 1 | -
UZB | coal_extr | 2020 | 2020 | M1 | UZB | coal | primary | year | year | 1 | -
UZB | coal_extr_mpen | 2020 | 2020 | M1 | UZB | exports | secondary | year | year | 1 | -
UZB | coal_imp | 2020 | 2020 | M1 | UZB | coal | secondary | year | year | 1 | -
UZB | coal_ppl | 2020 | 2020 | M1 | UZB | electr | secondary | 1 | 1 | 1 | -
UZB | crudeoil_divider | 2020 | 2020 | M1 | UZB | crudeoil | secondary | 1 | 1 | 1 | -
UZB | csp_sm1_ppl | 2020 | 2020 | M1 | UZB | electr | secondary | 1 | 1 | 1 | -
UZB | csp_sm3_ppl | 2020 | 2020 | M1 | UZB | electr | secondary | 1 | 1 | 1 | -
UZB | elec_exp_uzb-kaz | 2020 | 2020 | M1 | CAS | electr | elec_kaz | 1 | 1 | 1 | -
UZB | elec_exp_uzb-kgz | 2020 | 2020 | M1 | CAS | electr | elec_krg | 1 | 1 | 1 | -
UZB | elec_exp_uzb-tjk | 2020 | 2020 | M1 | CAS | electr | elec_taj | 1 | 1 | 1 | -
UZB | elec_imp | 2020 | 2020 | M1 | UZB | electr | secondary | 1 | 1 | 1 | -
UZB | elec_t_d | 2020 | 2020 | M1 | UZB | electr | final | 1 | 1 | 1 | -
UZB | foil_exp | 2020 | 2020 | M1 | World | fueloil | export | year | year | 1 | -
UZB | foil_imp | 2020 | 2020 | M1 | UZB | fueloil | secondary | year | year | 1 | -
UZB | foil_ppl | 2020 | 2020 | M1 | UZB | electr | secondary | 1 | 1 | 1 | -
UZB | g_ppl_co2scr | 2020 | 2030 | M1 | UZB | exports | secondary | 1 | year | 1 | -
UZB | gas_bal | 2020 | 2020 | M1 | UZB | gas | secondary | year | year | 1 | -
UZB | gas_cc | 2020 | 2020 | M1 | UZB | electr | secondary | 1 | 1 | 1 | -
UZB | gas_cc_ccs | 2020 | 2030 | M1 | UZB | electr | secondary | 1 | 1 | 1 | -
UZB | gas_ct | 2020 | 2020 | M1 | UZB | electr | secondary | 1 | 1 | 1 | -
UZB | gas_divider | 2020 | 2020 | M1 | UZB | gas | secondary | 1 | 1 | 1 | -
UZB | gas_exp | 2020 | 2020 | M1 | World | gas_cpa | piped-gas | year | year | 1 | -
UZB | gas_extr_1 | 2020 | 2020 | M1 | UZB | gas | primary | year | year | 1 | -
UZB | gas_extr_2 | 2020 | 2020 | M1 | UZB | gas | primary | year | year | 1 | -
UZB | gas_extr_3 | 2020 | 2020 | M1 | UZB | gas | primary | year | year | 1 | -
UZB | gas_extr_4 | 2020 | 2020 | M1 | UZB | gas | primary | year | year | 1 | -
UZB | gas_extr_5 | 2020 | 2020 | M1 | UZB | gas | primary | year | year | 1 | -
UZB | gas_extr_6 | 2020 | 2020 | M1 | UZB | gas | primary | year | year | 1 | -
UZB | gas_extr_mpen | 2020 | 2020 | M1 | UZB | exports | secondary | year | year | 1 | -
UZB | gas_imp | 2020 | 2020 | M1 | UZB | gas | secondary | year | year | 1 | -
UZB | gas_ppl | 2020 | 2020 | M1 | UZB | electr | secondary | 1 | 1 | 1 | -
UZB | h2_elec | 2020 | 2020 | M1 | UZB | hydrogen | secondary | 1 | year | 1 | -
UZB | h2_fc_I | 2040 | 2045 | M1 | UZB | i_spec | useful | 1 | 1 | 1 | -
UZB | h2_fc_RC | 2040 | 2045 | M1 | UZB | rc_spec | useful | 1 | 1 | 1 | -
UZB | h2_t_d | 2020 | 2020 | M1 | UZB | hydrogen | final | year | year | 1 | -
UZB | hydro_hc | 2020 | 2020 | M1 | UZB | electr | secondary | 1 | 1 | 1 | -
UZB | hydro_lc | 2020 | 2020 | M1 | UZB | electr | secondary | 1 | 1 | 1 | -
UZB | hydrogen_collector | 2020 | 2020 | M1 | UZB | hydrogen | secondary | 1 | year | 1 | -
UZB | hydrogen_divider | 2020 | 2020 | M1 | UZB | hydrogen | secondary | 1 | 1 | 1 | -
UZB | igcc | 2020 | 2020 | M1 | UZB | electr | secondary | 1 | 1 | 1 | -
UZB | igcc_ccs | 2020 | 2030 | M1 | UZB | electr | secondary | 1 | 1 | 1 | -
UZB | lightoil_collector | 2020 | 2020 | M1 | UZB | lightoil | secondary | 1 | year | 1 | -
UZB | lignite_extr | 2020 | 2020 | M1 | UZB | coal | primary | year | year | 1 | -
UZB | loil_cc | 2020 | 2020 | M1 | UZB | electr | secondary | 1 | 1 | 1 | -
UZB | loil_exp | 2020 | 2020 | M1 | World | lightoil | export | year | year | 1 | -
UZB | loil_imp | 2020 | 2020 | M1 | UZB | lightoil | secondary | year | year | 1 | -
UZB | loil_ppl | 2020 | 2020 | M1 | UZB | electr | secondary | 1 | 1 | 1 | -
UZB | nuc_hc | 2020 | 2020 | M1 | UZB | electr | secondary | 1 | 1 | 1 | -
UZB | nuc_lc | 2020 | 2020 | M1 | UZB | electr | secondary | 1 | 1 | 1 | -
UZB | oil_bal | 2020 | 2020 | M1 | UZB | crudeoil | secondary | year | year | 1 | -
UZB | oil_exp | 2020 | 2020 | M1 | World | crudeoil | export | year | year | 1 | -
UZB | oil_extr_1 | 2020 | 2020 | M1 | UZB | crudeoil | primary | year | year | 1 | -
UZB | oil_extr_2 | 2020 | 2020 | M1 | UZB | crudeoil | primary | year | year | 1 | -
UZB | oil_extr_3 | 2020 | 2020 | M1 | UZB | crudeoil | primary | year | year | 1 | -
UZB | oil_extr_4 | 2020 | 2020 | M1 | UZB | crudeoil | primary | year | year | 1 | -
UZB | oil_extr_5 | 2020 | 2020 | M1 | UZB | crudeoil | primary | year | year | 1 | -
UZB | oil_extr_6 | 2020 | 2020 | M1 | UZB | crudeoil | primary | year | year | 1 | -
UZB | oil_extr_7 | 2020 | 2020 | M1 | UZB | crudeoil | primary | year | year | 1 | -
UZB | oil_extr_mpen | 2020 | 2020 | M1 | UZB | exports | secondary | year | year | 1 | -
UZB | oil_imp | 2020 | 2020 | M1 | UZB | crudeoil | secondary | year | year | 1 | -
UZB | outflow_amu | 2020 | 2020 | M1 | UZB | water-amu | useful | 1 | 1 | 1 | -
UZB | outflow_siri | 2020 | 2020 | M1 | UZB | water-siri | useful | 1 | 1 | 1 | -
UZB | puq_collector | 2020 | 2020 | M1 | World | puq | stocks | 1 | year | 1 | -
UZB | ref_hil | 2020 | 2020 | M1 | UZB | fueloil | secondary | year | year | 0.052632 | -
UZB | ref_lol | 2020 | 2020 | M1 | UZB | fueloil | secondary | 1 | year | 0.3 | -
UZB | solar_pv_ppl | 2020 | 2020 | M1 | UZB | electr | secondary | 1 | 1 | 1 | -
UZB | sp_el_I | 2020 | 2020 | M1 | UZB | i_spec | useful | 1 | 1 | 1 | -
UZB | sp_el_RC | 2020 | 2020 | M1 | UZB | rc_spec | useful | 1 | 1 | 1 | -
UZB | stor_ppl | 2020 | 2020 | M1 | UZB | exports | secondary | 1 | year | 1 | -
UZB | u5q_collector | 2020 | 2020 | M1 | World | u5q | stocks | 1 | year | 1 | -
UZB | uq_collector | 2020 | 2020 | M1 | World | uq | stocks | 1 | year | 1 | -
UZB | wind_ppl | 2020 | 2020 | M1 | UZB | electr | secondary | 1 | 1 | 1 | -